## TITLE
APPROVED EQUIPMENT REGISTER:
SWITCHGEAR
& INSTRUMENT TRANSFORMERS
& ELECTRICAL GENERAL SUBSTATION ASSETS
Version 1.1.3
Last Updated: 19/08/2026
THIS DOCUMENT IS UPDATED FREQUENTLY, ENSURE TO USE
MOST RECENT PUBLISHED DOCUMENT WHEN REVIEWING
REQUIRED EQUIPMENT.
ALL OFFLINE VERSIONS ARE CONSIDERED UNCONTROLLED
This document holds all equipment within our SWG, ITx and Electrical category that is approved to be on our network within SP Energy Networks. This gets updated and reviewed periodically within our Engineering Standards department.
For any queries or concerns about this register please contact Patrick Dolan, who will direct your enquiry to a member of the Switchgear team. If the enquiry is specific to an asset type (SWG,ITx) this must be included in the subject line of the email. Else the subject line must include "Register Issue/Other Issue".

## SWG.
Unique ref | Operating Voltage (kV) | Short Circuit Rating (kA) | Continuous Current Rating (A) | Item Group | Sub Category | Additonal Characteristics | Specification Equipment Description | Manufacturer | Manufacturer Model | Manufacturing Location | Alternative Manufacturing Locations (if applicable) | Approval Category (as per ASSET-02-002) | Dimensions (if applicable) | Dimensions (if applicable) | Additional Application Requirements (IN ADDITION TO STANDARD NETWORK REQUIREMENTS) | SPEN Specification | Date of Last Review | Supplier | Approval Notice Number | SAP Reference Number | Status (Current/Superceeded/Withdrawn) - Internal Use Only
A1 | 0.23 | 35.5 | 100 | LV Switchgear | LV Service Switch Disconnector | Switch disconnector – Neutral and single live switch | 2 Pole (2 x 1 phase) | Wylex, Electrium | Switch disconnector – Neutral and single live switch | Manchester, UK | N/A |  | N/A |  |  |  |  | Wylex Ltd
A2 | 0.23 | 35.5 | 100 | LV Switchgear | LV Service Switch Disconnector | Switch disconnector – Neutral and Three live switch | 4 Pole (4 x 1 phase) | Wylex, Electrium | Switch disconnector – Neutral and Three live switch | Manchester, UK | N/A |  | N/A |  |  |  |  | Wylex Ltd
A3 | 0.23 | 35.5 | 100 | LV Switchgear | LV Service Switch Disconnector | Switch disconnector – Neutral and Four live switch | 5 Pole (5 x 1 phase ) | Wylex, Electrium | Switch disconnector – Neutral and Four live switch | Manchester, UK | N/A |  | N/A |  |  |  |  | Wylex Ltd
A4 | 0.4 | 35.5 | 1000 | LV Switchgear | LV Distribution Pillar | Metering unit with 2 outgoing ways | FSMO Free standing outdoor 1000A metering unit | Schneider Electric Ltd | 3-core (PME) | Scarborough, UK | N/A | Pending | N/A |  |  | SWG-03-026 |  | Schneider Electric Ltd
A5 | 0.4 | 35.5 | 1600 | LV Switchgear | LV Distribution Indoor Fuse Boards | Fully shielded. 92mm centres | CL8 Indoor Fuseboard Type "C" - 8 Outgoing Distributor Units, Left Hand Side Fitted ITU | Schneider Electric Ltd | 4-core (SNE) | Scarborough, UK | N/A | Pending | 92 |  |  | SWG-03-026 |  | Schneider Electric Ltd
A6 | 0.4 | 35.5 | 1600 | LV Switchgear | LV Distribution Indoor Fuse Boards | Fully shielded. 92mm centres | CR8 Indoor Fuseboard Type "C" - 8 Outgoing Distributor Units, Right Hand Side Fitted ITU | Schneider Electric Ltd | 3-core (PME) | Scarborough, UK | N/A | Pending | 92 |  |  | SWG-03-026 |  | Schneider Electric Ltd
A7 | 0.4 | 35.5 | 800 | LV Switchgear | LV Underground Link Boxes | 3-core (PME) | 2 - Way Not Tailed (MK 1) | Sicame | 4-core (SNE) LV UG Link Box | Kent, UK | N/A |  | N/A |  |  |  |  | Sicame
A8 | 0.4 | 35.5 | 800 | LV Switchgear | LV Underground Link Boxes | 4-core (SNE) | 2 - Way Not Tailed (MK 1) | Sicame | 3-core (PME) LV UG Link Box | Kent, UK | N/A |  | N/A |  |  |  |  | Sicame
A9 | 0.4 | 35.5 | 800 | LV Switchgear | LV Underground Link Boxes | 3-core (PME) | 4 - Way Not Tailed (MK 1) | Sicame | 4-core (SNE) LV UG Link Box | Kent, UK | N/A |  | N/A |  |  |  |  | Sicame
A10 | 0.4 | 35.5 | 800 | LV Switchgear | LV Underground Link Boxes | 4-core (SNE) | 4 - Way Not Tailed (MK 1) | Sicame | 3-core (PME) LV UG Link Box | Kent, UK | N/A |  | N/A |  |  |  |  | Sicame
A11 | 0.4 | 35.5 | 800 | LV Switchgear | LV Underground Link Boxes | 3-core (PME) | 2 - Way Not Tailed (MK 2) | Tyco Elecrics UK Ltd | 4-core (SNE) LV UG Link Box | Essex, UK | N/A |  | N/A |  |  |  |  | Tyco Elecrics UK Ltd
A12 | 0.4 | 35.5 | 800 | LV Switchgear | LV Underground Link Boxes | 4-core (SNE) | 2 - Way Not Tailed (MK 2) | Tyco Elecrics UK Ltd | 4-core (SNE) LV UG Link Box | Essex, UK | N/A |  | N/A |  |  |  |  | Tyco Elecrics UK Ltd
A13 | 0.4 | 35.5 | 800 | LV Switchgear | LV Underground Link Boxes | 3-core (PME) | 4 - Way Not Tailed (MK 2) | Tyco Elecrics UK Ltd | 3-core (PME) LV UG Link Box | Essex, UK | N/A |  | N/A |  |  |  |  | Tyco Elecrics UK Ltd
A14 | 0.4 | 35.5 | 800 | LV Switchgear | LV Underground Link Boxes | 4-core (SNE) | 4 - Way Not Tailed (MK 2) | Tyco Elecrics UK Ltd | 4-core (SNE) LV UG Link Box | Essex, UK | N/A |  | N/A |  |  |  |  | Tyco Elecrics UK Ltd
A15 | 0.4 | 35.5 | 100 | LV Service Distribution Boards | LV Service Distribution Boards for Multiple Occupancy Premises |  | STM6 | Bemco Ltd | 6 OR 7 WAY SP Dist.Board | Glasgow, UK | N/A | Category A | [5 empty] | Bemco Ltd
A16 | 0.4 | 35.5 | 100 | LV Service Distribution Boards | LV Service Distribution Boards for Multiple Occupancy Premises |  | DB6 | Bemco Ltd | 6 OR 7 WAY SP Dist.Board | Glasgow, UK | N/A | Category A | [5 empty] | Bemco Ltd
A17 | 0.4 | 35.5 | 100 | LV Service Distribution Boards | LV Service Distribution Boards for Multiple Occupancy Premises |  | STM 9 | Bemco Ltd | 9 OR 10 WAY SP Dist.Board | Glasgow, UK | N/A | Category A | [5 empty] | Bemco Ltd
A18 | 0.4 | 35.5 | 100 | LV Service Distribution Boards | LV Service Distribution Boards for Multiple Occupancy Premises |  | DB9 | Bemco Ltd | 9 OR 10 WAY SP Dist.Board | Glasgow, UK | N/A | Category A | [5 empty] | Bemco Ltd
A19 | 0.4 | 35.5 | 100 | LV Service Distribution Boards | LV Service Distribution Boards for Multiple Occupancy Premises |  | DB12 | Bemco Ltd | 12 OR 13 WAY SP Dist.Board | Glasgow, UK | N/A | Category A | [5 empty] | Bemco Ltd
A20 | 0.4 | 35.5 | Multiple ratings | LV Service Distribution Boards | LV Service Distribution Boards for Multiple Occupancy Premises | Current Rating:300/500A | SDB15 | Bemco Ltd | 1 TO 5 Way TP Dist.Board | Glasgow, UK | N/A | Category A | [5 empty] | Bemco Ltd
A21 | 0.4 | 35.5 | Multiple ratings | LV Service Distribution Boards | LV Service Distribution Boards for Multiple Occupancy Premises | Current Rating:300/500A | SDB30 | Bemco Ltd | 6 TO 10 Way TP Dist.Board | Glasgow, UK | N/A | Category A | [5 empty] | Bemco Ltd
A22 | 0.4 | 35.5 | Multiple ratings | LV Service Distribution Boards | LV Service Distribution Boards for Multiple Occupancy Premises | Current Rating:300/500A | SDB60 | Bemco Ltd | 11 TO 20 Way TP Dist.Board | Glasgow, UK | N/A | Category A | [5 empty] | Bemco Ltd
A23 | 0.4 | 35.5 | Multiple ratings | LV Service Distribution Boards | LV Service Distribution Boards for Multiple Occupancy Premises | Current Rating:300/500A | SDB13 | Bemco Ltd | 1 TO 4 Way TP Dist.Board With Large Outgoer | Glasgow, UK | N/A | Category A | [5 empty] | Bemco Ltd
A24 | 0.4 | 35.5 | Multiple ratings | LV Service Distribution Boards | LV Service Distribution Boards for Multiple Occupancy Premises | Current Rating:300/500A | SDB31 | Bemco Ltd | 5 TO 10 Way TP Dist.Board With Large Outgoer | Glasgow, UK | N/A | Category A | [5 empty] | Bemco Ltd
A25 | 0.4 | 35.5 | Multiple ratings | LV Service Distribution Boards | LV Service Distribution Boards for Multiple Occupancy Premises | Current Rating:300/500A | SDB61 | Bemco Ltd | 5 TO 10 Way TP Dist.Board With Large Outgoer | Glasgow, UK | N/A | Category A | [5 empty] | Bemco Ltd
A26 | 0.4 | 35.5 | Multiple ratings | LV Service Distribution Boards | LV Service Distribution Boards for Multiple Occupancy Premises | Current Rating:300/500A | SDB15S | Bemco Ltd | 1 OR 2 Way TP Splitter Board | Glasgow, UK | N/A | Category A | [5 empty] | Bemco Ltd
A27 | 0.4 | 35.5 | Multiple ratings | LV Service Distribution Boards | LV Service Distribution Boards for Multiple Occupancy Premises | Current Rating:300/500A | SDB60S | Bemco Ltd | 3 TO 5 Way TP Splitter Board | Glasgow, UK | N/A | Category A | [5 empty] | Bemco Ltd
A28 | 0.4 | 35.5 | Multiple ratings | LV Service Distribution Boards | LV Service Distribution Boards for Multiple Occupancy Premises | Current Rating:300/500A | SDB8S | Bemco Ltd | 6 TO 8 Way TP Splitter Board | Glasgow, UK | N/A | Category A | [5 empty] | Bemco Ltd
A29 | 0.4 | 35.5 | Multiple ratings | LV Service Distribution Boards | LV Service Distribution Boards for Multiple Occupancy Premises | Current Rating:300/500A | SDB60S | Bemco Ltd | 1 TO 4 Way TP Splitter Board | Glasgow, UK | N/A | Category A | [5 empty] | Bemco Ltd
A30 | 0.4 | 35.5 | Multiple ratings | LV Service Distribution Boards | LV Service Distribution Boards for Multiple Occupancy Premises | Current Rating:300/500A | SDB4A | Bemco Ltd | 1 Way TP Splitter Board | Glasgow, UK | N/A | Category A | [5 empty] | Bemco Ltd
A31 | 0.4 | 35.5 | Multiple ratings | LV Service Distribution Boards | LV Service Distribution Boards for Multiple Occupancy Premises | Current Rating:300/500A | SDB3A | Bemco Ltd | 2 Way TP Splitter Board | Glasgow, UK | N/A | Category A | [5 empty] | Bemco Ltd
A32 | 0.4 | 35.5 | 200 | LV Service Distribution Boards | LV Service Distribution Boards for Multiple Occupancy Premises |  | MODE-2A2 | Schneider Electric Ltd | 2-way, 3 phase & neutral distribution board | Leeds, UK | N/A | Category A | [5 empty] | Schneider Electric Ltd
A33 | 0.4 | 35.5 | 200 | LV Service Distribution Boards | LV Service Distribution Boards for Multiple Occupancy Premises |  | MODE-2A3 | Schneider Electric Ltd | 3-way, 3 phase & neutral distribution board | Leeds, UK | N/A | Category A | [5 empty] | Schneider Electric Ltd
A34 | 0.4 | 35.5 | 200 | LV Service Distribution Boards | LV Service Distribution Boards for Multiple Occupancy Premises |  | MODE-2A4 | Schneider Electric Ltd | 4-way, 3 phase & neutral distribution board | Leeds, UK | N/A | Category A | [5 empty] | Schneider Electric Ltd
A35 | 0.4 | 35.5 | 315 | LV Service Distribution Boards | LV Service Distribution Boards for Multiple Occupancy Premises |  | MODE-3B6 | Schneider Electric Ltd | 6-way, 3 phase & neutral distribution board | Leeds, UK | N/A | Category A | [5 empty] | Schneider Electric Ltd
A36 | 0.4 | 35.5 | 315 | LV Service Distribution Boards | LV Service Distribution Boards for Multiple Occupancy Premises |  | MODE-3B10 | Schneider Electric Ltd | 10-way, 3 phase & neutral distribution board | Leeds, UK | N/A | Category A | [5 empty] | Schneider Electric Ltd
A37 | 0.4 | 35.5 | 315 | LV Service Distribution Boards | LV Service Distribution Boards for Multiple Occupancy Premises |  | MODE-3B20 | Schneider Electric Ltd | 20-way, 3 phase & neutral distribution board | Leeds, UK | N/A | Category A | [5 empty] | Schneider Electric Ltd
A38 | 0.4 | 35.5 | 500 | LV Service Distribution Boards | LV Service Distribution Boards for Multiple Occupancy Premises |  | MODE-5B6 | Schneider Electric Ltd | 6-way, 3 phase & neutral distribution board | Leeds, UK | N/A | Category A | [5 empty] | Schneider Electric Ltd
A39 | 0.4 | 35.5 | 500 | LV Service Distribution Boards | LV Service Distribution Boards for Multiple Occupancy Premises |  | MODE-5B10 | Schneider Electric Ltd | 10-way, 3 phase & neutral distribution board | Leeds, UK | N/A | Category A | [5 empty] | Schneider Electric Ltd
A40 | 0.4 | 35.5 | 500 | LV Service Distribution Boards | LV Service Distribution Boards for Multiple Occupancy Premises |  | MODE-5B20 | Schneider Electric Ltd | 20-way, 3 phase & neutral distribution board | Leeds, UK | N/A | Category A | [5 empty] | Schneider Electric Ltd
A41 | 0.4 | 35.5 | 500 | LV Service Distribution Boards | LV Service Distribution Boards for Multiple Occupancy Premises |  | MODE-5XC6 | Schneider Electric Ltd | 6 + (1) -way, 3 phase & neutral distribution board | Leeds, UK | N/A | Category A | [5 empty] | Schneider Electric Ltd
A42 | 0.4 | 35.5 | 500 | LV Service Distribution Boards | LV Service Distribution Boards for Multiple Occupancy Premises |  | MODE-5XC10 | Schneider Electric Ltd | 10 + (1) -way, 3 phase & neutral distribution board | Leeds, UK | N/A | Category A | [5 empty] | Schneider Electric Ltd
A43 | 0.4 | 35.5 | 500 | LV Service Distribution Boards | LV Service Distribution Boards for Multiple Occupancy Premises |  | MODE-5X4D1A | Schneider Electric Ltd | 4 + (1) -way, 3 phase & neutral distribution board | Leeds, UK | N/A | Category A | [5 empty] | Schneider Electric Ltd
A44 | 0.4 | 35.5 | 500 | LV Service Distribution Boards | LV Service Distribution Boards for Multiple Occupancy Premises |  | MODE-5X4D1B | Schneider Electric Ltd | 4 + (1) -way, 3 phase & neutral distribution board | Leeds, UK | N/A | Category A | [5 empty] | Schneider Electric Ltd
A45 | 0.4 | 35.5 | 1600 | LV Switchgear | LV Distribution Fuse Boards | TMO5-2 1600A LV transformer mounted outdoor fuse cabinet comprising incomer with isolator and digital power meter supplying 3 network fuse-ways and 2 paralleled ways complete with generator connections. | TM05-2 | Schneider Electric Ltd | Shielded Fusegear ESPENTMO5-2 | Scarborough, UK | N/A | Category P |  |  |  | SWG-03-026 |  | Schneider Electric Ltd | AN-SWG-117 | 30055860
A46 | 0.4 | 35.5 | 1600 | LV Switchgear | LV Distribution Fuse Boards | TMO7 1600A LV transformer mounted outdoor fuse cabinet comprising incomer with isolator and digital power meter supplying 7 network fuse-ways complete with generator connections. | TM07 | Schneider Electric Ltd | Shielded Fusegear ESPENTMO7 | Scarborough, UK | N/A | Category P |  |  |  | SWG-03-026 |  | Schneider Electric Ltd | AN-SWG-117 | 30054249
A47 | 0.4 | 35.5 | 800 | LV Switchgear | LV Distribution Indoor Fuse Boards | ALO5 800A LV indoor fuseboard (left hand) comprising incomer with isolator and air circuit breaker supplying 5 network fuse-ways complete with generator connections. | AL05 | Schneider Electric Ltd | Shielded Fusegear ESPENAL05 | Scarborough, UK | N/A | Category P |  |  |  | SWG-03-026 |  | Schneider Electric Ltd | AN-SWG-117 | 30980998
A48 | 0.4 | 35.5 | 800 | LV Switchgear | LV Distribution Indoor Fuse Boards | ALO5-2M 800A LV indoor fuseboard (left hand) comprising incomer with isolator and air circuit breaker supplying 2 paralleled metered fuse-ways and 3 network fuse-ways complete with generator connections. | AL05-2M | Schneider Electric Ltd | Shielded Fusegear ESPENAL05-2M | Scarborough, UK | N/A | Category P |  |  |  | SWG-03-026 |  | Schneider Electric Ltd | AN-SWG-117 | 30026781
A49 | 0.4 | 35.5 | 800 | LV Switchgear | LV Distribution Indoor Fuse Boards | ARO5 800A LV indoor fuseboard (right hand) comprising incomer with isolator and air circuit breaker supplying 5 network fuse-ways complete with generator connections. | AR05 | Schneider Electric Ltd | Shielded Fusegear ESPENAR05 | Scarborough, UK | N/A | Category P |  |  |  | SWG-03-026 |  | Schneider Electric Ltd | AN-SWG-117 | 30980999
A50 | 0.4 | 35.5 | 800 | LV Switchgear | LV Distribution Indoor Fuse Boards | AR05-2M 800A LV indoor fuseboard (right hand) comprising incomer with isolator and air circuit breaker supplying 2 paralleled metered fuse-ways and 3 network fuse-ways complete with generator connections. | AR05-2M | Schneider Electric Ltd | Shielded Fusegear ESPENAR05-2M | Scarborough, UK | N/A | Category P |  |  |  | SWG-03-026 |  | Schneider Electric Ltd | AN-SWG-117 | 30026782
A51 | 0.4 | 35.5 | 800 | LV Switchgear | LV Distribution Indoor Fuse Boards | CLO5 800A LV indoor fuseboard (left hand) comprising incomer with isolator supplying 5 network fuse-ways complete with generator connections. | CL-05 | Schneider Electric Ltd | Shielded Fusegear ESPENCL05 | Scarborough, UK | N/A | Category P |  |  |  | SWG-03-026 |  | Schneider Electric Ltd | AN-SWG-117 | 30980997
A52 | 0.4 | 35.5 | 800 | LV Switchgear | LV Distribution Indoor Fuse Boards | CLO5-2M 800A LV indoor fuseboard (left hand) comprising incomer with isolator supplying 2 paralleled metered ways and 3 network fuse-ways complete with generator connections. | CL05-2M | Schneider Electric Ltd | Shielded Fusegear ESPENCL05-2M | Scarborough, UK | N/A | Category P |  |  |  | SWG-03-026 |  | Schneider Electric Ltd | AN-SWG-117 | 30026783
A53 | 0.4 | 35.5 | 1800 | LV Switchgear | LV Distribution Indoor Fuse Boards | BSD-1 800A LV indoor bus section disconnector. | BSD-1 | Schneider Electric Ltd | Shielded Fusegear ESPENBSD-1 | Scarborough, UK | N/A | Category P |  |  | For use with CL5-6 or CR5-6. | SWG-03-026 |  | Schneider Electric Ltd | AN-SWG-117 | 30055807
A54 | 0.4 | 35.5 | 800 | LV Switchgear | LV Distribution Indoor Fuse Boards | CRO5 800A LV indoor fuseboard (right hand) comprising incomer with isolator supplying 5 network fuse-ways complete with generator connections. | CR05 | Schneider Electric Ltd | Shielded Fusegear ESPENCR05 | Scarborough, UK | N/A | Category P |  |  |  | SWG-03-026 |  | Schneider Electric Ltd | AN-SWG-117 | 30026784
A55 | 0.4 | 35.5 | 800 | LV Switchgear | LV Distribution Indoor Fuse Boards | CRO5-2M 800A LV indoor fuseboard (right hand) comprising incomer with isolator supplying 2 paralleled metered ways and 3 network fuse-ways complete with generator connections. | CR05-2M | Schneider Electric Ltd | Shielded Fusegear ESPENCR05-2M | Scarborough, UK | N/A | Category P |  |  |  | SWG-03-026 |  | Schneider Electric Ltd | AN-SWG-117 | 30026795
A56 | 0.4 | 35.5 | 1600 | LV Switchgear | LV Distribution Fuse Boards | TMO5 1600A LV transformer mounted outdoor fuse cabinet comprising incomer with isolator and digital power meter supplying five network fuse-ways complete with generator connections. | TM05 | Schneider Electric Ltd | Shielded Fusegear ESPENTMO5 | Scarborough, UK | N/A | Category P |  |  |  | SWG-03-026 |  | Schneider Electric Ltd | AN-SWG-117 | 30980498
A57 | 0.4 | 35.5 | 1600 | LV Switchgear | LV Distribution Fuse Boards | TMO5-3M 1600A LV transformer mounted outdoor fuse cabinet comprising incomer with isolator and digital power meter supplying 2 network fuse-ways and 3 paralleled metered ways complete with generator connections. | TM05-3M | Schneider Electric Ltd | Shielded Fusegear ESPENTMO5-3M | Scarborough, UK | N/A | Category P |  |  |  | SWG-03-026 |  | Schneider Electric Ltd | AN-SWG-117 | 30026796
A58 | 0.4 | 35.5 | 1600 | LV Switchgear | LV Distribution Fuse Boards | TMO6 1600A LV transformer mounted outdoor fuse cabinet comprising incomer with isolator and digital power meter supplying 6 network fuse-ways complete with generator connections. | TM06 | Schneider Electric Ltd | Shielded Fusegear ESPENTMO6 | Scarborough, UK | N/A | Category P |  |  |  | SWG-03-026 |  | Schneider Electric Ltd | AN-SWG-117 | 30980500
A59 | 0.4 | 35.5 | 1600 | LV Switchgear | LV Distribution Fuse Boards | TMO6-3M 1600A LV transformer mounted outdoor fuse cabinet comprising incomer with isolator and digital power meter supplying 3 fuse-ways and 3 paralleled metered ways complete with generator connections. | TM06-3M | Schneider Electric Ltd | Shielded Fusegear ESPENTMO6-3M | Scarborough, UK | N/A | Category P |  |  |  | SWG-03-026 |  | Schneider Electric Ltd | AN-SWG-117 | 30980492
A60 | 0.4 | 35.5 | 1600 | LV Switchgear | LV Distribution Pillar | CCO5 1600A LV cable connected outdoor fuse cabinet free standing comprising incomer with isolator and digital power meter suppplying 5 network fuse-ways complete with generator connections. | CC05 | Schneider Electric Ltd | Shielded Fusegear ESPENCC05 | Scarborough, UK | N/A | Category P |  |  |  | SWG-03-026 |  | Schneider Electric Ltd | AN-SWG-117 | 30054254
A61 | 0.4 | 35.5 | 1000 | LV Switchgear | LV Distribution Pillar | FSM 1000A LV free standing metering supply unit comprising 2 paralleled metered ways. | FSM | Schneider Electric Ltd | Shielded Fusegear ESPENFSM | Scarborough, UK | N/A | Category P |  |  |  | SWG-03-026 |  | Schneider Electric Ltd | AN-SWG-117 | 30981078
A62 | 0.4 | 35.5 | 630 | LV Switchgear | LV Network Pillars | N2 630A LV network pillar fully shielded 1 way. | N2 | Schneider Electric Ltd | Shielded Fusegear ESPENN2 | Scarborough, UK | N/A | Category P |  |  |  | SWG-03-026 |  | Schneider Electric Ltd | AN-SWG-117 | 30981093
A63 | 0.4 | 35.5 | 800 | LV Switchgear | LV Network Pillars | N4 800A LV network pillar fully shielded 4 way. | N4 | Schneider Electric Ltd | Shielded Fusegear ESPENN4 | Scarborough, UK | N/A | Category P |  |  |  | SWG-03-026 |  | Schneider Electric Ltd | AN-SWG-117 | 30981092
A64 | 0.4 | 35.5 | 1600 | LV Switchgear | LV Network Pillars | N6 1600A LV network pillar fully shielded 6 way. | N6 | Schneider Electric Ltd | Shielded Fusegear ESPENN6 | Scarborough, UK | N/A | Category P |  |  |  | SWG-03-026 |  | Schneider Electric Ltd | AN-SWG-117 | 30981092
A65 | 0.4 | 35.5 | 1600 | LV Switchgear | LV Network Pillars | N8 1600A LV network pillar fully shielded 8 way. | N8 | Schneider Electric Ltd | Shielded Fusegear ESPENN8 | Scarborough, UK | N/A | Category P |  |  |  | SWG-03-026 |  | Schneider Electric Ltd | AN-SWG-117 | 30981095
A66 | 0.4 | 35.5 | 1600 | LV Switchgear | LV Distribution Fuse Boards | TMO5-2M 1600A LV transformer mounted outdoor fuse cabinet comprising incomer with isolator and digital power meter supplying 3 network fuse-ways and 2 paralleled metered ways complete with generator connections. | TM05-2M | Schneider Electric Ltd | Shielded Fusegear ESPENTMO5-2M | Scarborough, UK | N/A | Category P |  |  |  | SWG-03-026 |  | Schneider Electric Ltd | AN-SWG-117 | 30980499
A67 | 0.4 | 35.5 | 1600 | LV Switchgear | LV Distribution Fuse Boards | Outdoor Transformer Mounted Fuse Cabinet - 5 Outgoing Distributor Units and ITU | TM05 | Lucy Electric Ltd | Lucy Acutec LV Cabinet THM0217464 | Dubai, UAE | N/A | Category P |  |  |  | SWG-03-026 |  | Lucy Electric Ltd | AN-SWG-128 | 30980498
A68 | 0.4 | 35.5 | 1600 | LV Switchgear | LV Distribution Fuse Boards | Outdoor Transformer Mounted Fuse Cabinet - 5 Outgoing Distributor Units, ITU and 2 Paralleled Ways | TM05-2 | Lucy Electric Ltd | Lucy Acutec LV Cabinet THM0279267 | Dubai, UAE | N/A | Category P |  |  |  | SWG-03-026 |  | Lucy Electric Ltd | AN-SWG-128 | 30055860
A69 | 0.4 | 35.5 | 1600 | LV Switchgear | LV Distribution Fuse Boards | Outdoor Transformer Mounted Fuse Cabinet - 5 Outgoing Distributor Units, ITU and 2 Paralleled Metered Ways | TM05-2M | Lucy Electric Ltd | Lucy Acutec LV Cabinet THM0217494 | Dubai, UAE | N/A | Category P |  |  |  | SWG-03-026 |  | Lucy Electric Ltd | AN-SWG-128 | 30980499
A70 | 0.4 | 35.5 | 1600 | LV Switchgear | LV Distribution Fuse Boards | Outdoor Transformer Mounted Fuse Cabinet - 5 Outgoing Distributor Units, ITU and 3 Paralleled Metered Ways | TM05-3M | Lucy Electric Ltd | Lucy Acutec LV Cabinet THM0283709 | Dubai, UAE | N/A | Category P |  |  |  | SWG-03-026 |  | Lucy Electric Ltd | AN-SWG-128 | 30026796
A71 | 0.4 | 35.5 | 1600 | LV Switchgear | LV Distribution Fuse Boards | Outdoor Transformer Mounted Fuse Cabinet - 6 Outgoing Distributor Units and ITU | TM06 | Lucy Electric Ltd | Lucy Acutec LV Cabinet THM0278730 | Dubai, UAE | N/A | Category P |  |  |  | SWG-03-026 |  | Lucy Electric Ltd | AN-SWG-128 | 30980500
A72 | 0.4 | 35.5 | 1600 | LV Switchgear | LV Distribution Fuse Boards | Outdoor Transformer Mounted Fuse Cabinet - 6 Outgoing Distributor Units, ITU and 3 Paralleled Metered Ways | TM06-3M | Lucy Electric Ltd | Lucy Acutec LV Cabinet THM0283949 | Dubai, UAE | N/A | Category P |  |  |  | SWG-03-026 |  | Lucy Electric Ltd | AN-SWG-128 | 30980492
A73 | 0.4 | 35.5 | 1600 | LV Switchgear | LV Distribution Fuse Boards | Outdoor Transformer Mounted Fuse Cabinet - 7 Outgoing Distributor Units and ITU | TM07 | Lucy Electric Ltd | Lucy Acutec LV Cabinet THM0278633 | Dubai, UAE | N/A | Category P |  |  |  | SWG-03-026 |  | Lucy Electric Ltd | AN-SWG-128 | 30054249
A74 | 11 | 13.1 | 200 | Secondary Switchgear | Extensible | Extensible Metal Enclosed CB with CT Release Protection. (Not Approved) | CB 2 | Lucy Electric | Sabre VCE6a | Dubai, UAE | N/A | Category W (Withdrawn) | N/A |  |  | SWG-03-025 |  | Lucy Electric Ltd |  | 30981084
A75 | 11 | 13.1 | 630 | Secondary Switchgear | Extensible | Extensible Metal Enclosed Switch | SW 1 | Schneider Electric Ltd | SE6-S1/21 | Leeds, UK | N/A | Category W (Withdrawn) | N/A |  |  | SWG-03-025 |  | Schneider Electric Ltd |  | 30981075
A76 | 11 | 13.1 | 630 | Secondary Switchgear | Extensible | Extensible Metal Enclosed Switch. (Not Approved) | SW 1 | Lucy Electric | Sabre SSE6a | Dubai, UAE | N/A | Category W (Withdrawn) | N/A |  |  | SWG-03-025 |  | Lucy Electric Ltd |  | 30981075
A77 | 11 | 13.1 | 400 | PTE | Switch Disconnectors | Current Rating:400A, 12kV 400A - 3kA Making capacity 400A load break | RXL - 12kV Air Break Switch Disconnector | Morris Line Equipment | RXL | Bridgend, UK | N/A |  | N/A |  |  |  |  | Morris Line Equipment |  | 39900538
A78 | 11 | 13.1 | 630 | PTE | Switch Disconnectors | Current Rating:630A, 12kV, 630A 3kA making capacity. | GDS15 - 12kV air break switch disconnector, dependent manual | GEVEA | GDS 15 hook stick dependent manual | Norrköping, Sweden | N/A |  | N/A |  |  |  |  | GEVEA |  | C43811030
A79 | 11 | 13.1 | 630 | PTE | Switch Disconnectors | Current Rating:630A, 12kV, 630A 10kA making capacity | GDS15 - 12kv air break switch disconnector, spring assisted independent manual close | GEVEA | GDS 15 hook stick independent manual | Norrköping, Sweden | N/A |  | N/A |  |  |  |  | GEVEA |  | C43811031
A80 | 11 | 12 | 630 | PTE | Switch Disconnectors |  | FAS7901 dependent manual 12kV ABSD | Allied Insulators | FAS7901 |  | N/A |  | N/A |  |  |  |  | Allied Insulators
A81 | 11 | 12 | 630 | PTE | Switch Disconnectors |  | FAS7900 independent manual 12kV ABSD | Allied Insulators | FAS7900 |  | N/A |  | N/A |  |  |  |  | Allied Insulators
A82 | 11 | NA | NA | Earth Fault Indicators | Earth Fault Indicators |  | Electronic earth fault indicator With core balance CT | Nortech Ltd |  | Worcestershire, UK | N/A | [6 empty] | Nortech Ltd |  | 30981089
A83 | 11 | 13.1 | Up to 1250 | PTE | Switch Disconnectors |  | 12kV ABSD - Dependant Manual | Morris Line Equipment | 12kV M Type - Manual Dependent | Bridgend, UK | N/A | Category A |  |  |  | SWG-03-003 |  | Morris Line Equipment
A84 | 11 | 13.1 | Up to 1250 | PTE | Switch Disconnectors |  | 12kV ABSD - Inependent Manual | Morris Line Equipment | 12kV ML Type - Spring Closing Independent | Bridgend, UK | N/A | Category A |  |  |  | SWG-03-003 |  | Morris Line Equipment | SWG-06-036
A85 | 11 | 13.1 | 200 | Secondary Switchgear | Ring Main Units | RMU 2/FS (TYPE A) 200A 12kV RMU | RMU 2/FS (TYPE A) | Schneider Electric Ltd | Ringmaster RN2d RTYPA00SP | Leeds, UK | N/A | Category P |  |  | Free standing with TLF protection and RSW fault passage indicators and actuators | SWG-03-025 |  | Schneider Electric Ltd | AN-SWG-116 | 30981082
A86 | 11 | 13.1 | 200 | Secondary Switchgear | Ring Main Units | RMU 2/FE (TYPE B) 200A 12kV RMU. | RMU 2/FE (TYPE B) | Schneider Electric Ltd | Ringmaster RN2d RTYPB00SP | Leeds, UK | N/A | Category P |  |  | Free standing elevated with TLF protection, RSW fault passage indicators and actuators | SWG-03-025 |  | Schneider Electric Ltd | AN-SWG-116 | 30981025
A87 | 11 | 13.1 | 200 | Secondary Switchgear | Ring Main Units | RMU 2/TC (Type C) 200A 12kV RMU | RMU 2/TC (TYPE C) | Schneider Electric Ltd | Ringmaster RN2d RTYPC00SP | Leeds, UK | N/A | Category A |  |  | For use with close coupled transformers up to 1MVA compliant with SPEN specification TRAN-03-021. For alternative transformer design (max 1.5MVA), an individual assessment by the Principle Designer is required to ensure OEM installation requirements are met & internal arc performance of the switchgear is maintained. | SWG-03-025 |  | Schneider Electric Ltd | AN-SWG-116 | 30981080
A88 | 11 | 13.1 | 200 | Secondary Switchgear | Ring Main Units | RMU 2/MU (TYPE D1) 200A 12kV RMU. | RMU 2/MU (TYPE D1) | Schneider Electric Ltd | Ringmaster RN2d CTYPD1SPEN | Leeds, UK | N/A | Category P |  |  | For HV customers up to 1MVA with 200A metering unit and TLF protection. RSW with fault passage indicators and actuators. | SWG-03-025 |  | Schneider Electric Ltd | AN-SWG-116 | 30981080
A89 | 11 | 13.1 | 200 | Secondary Switchgear | Ring Main Units | RMU 2R/MU (TYPE D2) 200A 12kV RMU. | RMU 2R/MU (TYPE D2) | Schneider Electric Ltd | Ringmaster RN2d CTYPD2SPEN | Leeds, UK | N/A | Category P |  |  | For HV customers up to 3.5MVA with 200A metering unit and self powered relay protection. RSW with fault passage indicators and actuators. | SWG-03-025 |  | Schneider Electric Ltd | AN-SWG-116 | 30981083
A90 | 11 | 13.1 | 200 | Secondary Switchgear | Ring Main Units | RMU 2R/FE (TYPE D3) 200A 12kV RMU. | RMU 2R/FE (TYPE D3) | Schneider Electric Ltd | Ringmaster RN2d RTYPD30SP | Leeds, UK | N/A | Category P |  |  | For HV customers up to 3.5MVA. Freestanding without metering unit. Self powered relay protection. RSW with fault passage indicators and actuators. | SWG-03-025 |  | Schneider Electric Ltd | AN-SWG-116 | 30981085
A91 | 11 | 13.1 | 630 | Secondary Switchgear | Ring Main Units | RMU 6R/MU (TYPE E1) 630A 12kV RMU with 400A metering unit, dual powered relay protection and emergency trip facility suitable for HV customers. | RMU 6R/MU (TYPE E1) | Schneider Electric Ltd | Ringmaster RN6d CTYPE1SPEN | Leeds, UK | N/A | Category P |  |  | Suitable for generation with external protection panel. RSW with fault passage indicators and actuators. | SWG-03-025 |  | Schneider Electric Ltd | AN-SWG-116 | 30029345
A92 | 11 | 13.1 | 630 | Secondary Switchgear | Ring Main Units | RMU 6R/FS (TYPE E2) 630A 12kV RMU. | RMU 6R/FS (TYPE E2) | Schneider Electric Ltd | Ringmaster RN6d RTYPE20SP | Leeds, UK | N/A | Category P |  |  | For network feeder with dual powered relay protection and CB with actuator. RSW with fault passage indicators and actuators. | SWG-03-025 |  | Schneider Electric Ltd | AN-SWG-116 | 30026800
A93 | 11 | 13.1 | 630 | Secondary Switchgear | Ring Main Units | RMU 6X (Type X) 630A 12kV RMU. | RMU 6X (TYPE X) | Schneider Electric Ltd | Ringmaster RN6d RTYPX00SP | Leeds, UK | N/A | Category P |  |  | With network connected CB and interface for Solkor protection. | SWG-03-025 |  | Schneider Electric Ltd | AN-SWG-116 | 30981032
A94 | 11 | 13.1 | 200 | Secondary Switchgear | Extensible | CB 2E (CB1) - 200A 12kV extensible circuit-breaker. | CB 2E (CB 1) | Schneider Electric Ltd | Ringmaster CE2 DTYPCB1SP | Leeds, UK | N/A | Category P |  |  | For distribution transformer, with TLF protection. | SWG-03-025 |  | Schneider Electric Ltd | AN-SWG-120 | 30981084
A95 | 11 | 13.1 | 630 | Secondary Switchgear | Extensible | CB 6E/NWK (CB2) 630A 12kV extensible circuit-breaker. | CB 6E/NWK (CB 2) | Schneider Electric Ltd | Ringmaster CE6 DTYPCB2SP | Leeds, UK | N/A | Category P |  |  | For network feeder with dual powered relay and actuator. | SWG-03-025 |  | Schneider Electric Ltd | AN-SWG-120 | 30981073
A96 | 11 | 13.1 | 630 | Secondary Switchgear | Extensible | CB 6E/CUS (CB3) - 630A 12kV extensible circuit-breaker. | CB 6E/CUS (CB 3) | Schneider Electric Ltd | Ringmaster CE6 DTYPCB3SP | Leeds, UK | N/A | Category P |  |  | For HV customer with dual powered relay and emergency trip facility. | SWG-03-025 |  | Schneider Electric Ltd | AN-SWG-120 | 30983048
A97 | 11 | 13.1 | 630 | Secondary Switchgear | Extensible | SW 6E (SW 2) - 630A 12kV extensible switch. | SW 6E (SW2) | Schneider Electric Ltd | Ringmaster SE6 DTYPSW2SP | Leeds, UK | N/A | Category P |  |  | With fault passage indicator and actuator. | SWG-03-025 |  | Schneider Electric Ltd | AN-SWG-121 | 30981076
A98 | 11 | 13.1 | 200 | Secondary Switchgear | Ring Main Units - Metering Units | MU 2/FE (MU 1A) 200A 12kV metering unit free standing elevated. | MU 2/FE(MU 1A) | Schneider Electric Ltd | Ringmaster Type MU1A M00SPMU2FE | Leeds, UK | N/A | Category P |  |  | With emergency trip and external trip interface. | SWG-03-025 |  | Schneider Electric Ltd | AN-SWG-116 | 30983050
A99 | 11 | 13.1 | 200 | Secondary Switchgear | Ring Main Units - Metering Units | MU 2/DC (MU 1B) 200A 12kV metering unit. | MU 2/DC(MU 1B) | Schneider Electric Ltd | Ringmaster Type MU1B M00SPMU2DC | Leeds, UK | N/A | Category P |  |  | Direct coupled with emergency trip and external trip interface. | SWG-03-025 |  | Schneider Electric Ltd | AN-SWG-116 | 30983051
A100 | 11 | 13.1 | 200 | Secondary Switchgear | Ring Main Units - Metering Units | MU 2G/FE (MU 2A) 200A 12kV metering unit. | MU 2G/FE(MU 2A) | Schneider Electric Ltd | Ringmaster Type MU2A M0SPMU2GFE | Leeds, UK | N/A | Category P |  |  | Freestanding elevated with emergency trip, external trip interface and separate open delta winding for generator protection. | SWG-03-025 |  | Schneider Electric Ltd | AN-SWG-116 | 30983054
A101 | 11 | 13.1 | 200 | Secondary Switchgear | Ring Main Units - Metering Units | MU 2G/DC (MU 2B) 200A 12kV metering unit. | MU 2G/DC(MU 2B) | Schneider Electric Ltd | Ringmaster Type MU2B M0SPMU2GDC | Leeds, UK | N/A | Category P |  |  | Direct coupled with emergency trip, external trip interface and separate open delta winding for generator protection. | SWG-03-025 |  | Schneider Electric Ltd | AN-SWG-116 | 30983055
A102 | 11 | 13.1 | 400 | Secondary Switchgear | Ring Main Units - Metering Units | MU 4G/DC (MU 2B) 400A 12kV metering unit. | MU 4G/DC(MU 2D) | Schneider Electric Ltd | Ringmaster Type MU2D M0SPMU4GDC | Leeds, UK | N/A | Category P |  |  | Direct coupled with emergency trip, external trip interface and separate open delta winding for generator protection. | SWG-03-025 |  | Schneider Electric Ltd | AN-SWG-116 | 30983057
A103 | 11 | 13.1 | 200 | Secondary Switchgear | Ring Main Units | RMU 2/FS (TYPE A) 200A 12kV RMU free standing. | RMU 2/FS (TYPE A) | Lucy Electric Ltd | Lucy Sabre VRN2a THM0271329 | Dubai, UAE | N/A | Category P |  |  | With TLF protection and RSW fault passage indicators and actuators | SWG-03-025 |  | Lucy Electric Ltd | AN-SWG-116 | 30981082
A104 | 11 | 13.1 | 200 | Secondary Switchgear | Ring Main Units | RMU 2/FE (TYPE B) 200A 12kV RMU free standing elevated. | RMU 2/FE (TYPE B) | Lucy Electric Ltd | Lucy Sabre VRN2a THM0271506 | Dubai, UAE | N/A | Category P |  |  | With TLF protection, RSW fault passage indicators and actuators | SWG-03-025 |  | Lucy Electric Ltd | AN-SWG-116 | 30981025
A105 | 11 | 13.1 | 200 | Secondary Switchgear | Ring Main Units | RMU 2/TC (Type C) 200A 12kV RMU. | RMU 2/TC (TYPE C) | Lucy Electric Ltd | Lucy Sabre VRN2a THM0232092 | Dubai, UAE | N/A | Category A |  |  | For use with close coupled transformers up to 1MVA compliant with SPEN specification TRAN-03-021. For alternative transformer design (max 1.5MVA), an individual assessment by the Principle Designer is required to ensure OEM installation requirements are met & internal arc performance of the switchgear is maintained. | SWG-03-025 |  | Lucy Electric Ltd | AN-SWG-116 | 30981080
A106 | 11 | 13.1 | 200 | Secondary Switchgear | Ring Main Units | RMU 2/MU (TYPE D1) 200A 12kV RMU. | RMU 2/MU (TYPE D1) | Lucy Electric Ltd | Lucy Sabre VRN2a THM0273444 | Dubai, UAE | N/A | Category P |  |  | For HV customers up to 1MVA with 200A metering unit and TLF protection. RSW with fault passage indicators and actuators. | SWG-03-025 |  | Lucy Electric Ltd | AN-SWG-116 | 30981080
A107 | 11 | 13.1 | 200 | Secondary Switchgear | Ring Main Units | RMU 2R/MU (TYPE D2) 200A 12kV RMU | RMU 2R/MU (TYPE D2) | Lucy Electric Ltd | Lucy Sabre VRN2a THM0273774 | Dubai, UAE | N/A | Category P |  |  | For HV customers up to 3.5MVA with 200A metering unit and self powered relay protection. RSW with fault passage indicators and actuators. | SWG-03-025 |  | Lucy Electric Ltd | AN-SWG-116 | 30981083
A108 | 11 | 13.1 | 200 | Secondary Switchgear | Ring Main Units | RMU 2R/FE (TYPE D3) 200A 12kV RMU. | RMU 2R/FE (TYPE D3) | Lucy Electric Ltd | Lucy Sabre VRN2a THM0274431 | Dubai, UAE | N/A | Category P |  |  | For HV customers up to 3.5MVA. Freestanding without metering unit. Self powered relay protection. RSW with fault passage indicators and actuators. | SWG-03-025 |  | Lucy Electric Ltd | AN-SWG-116 | 30981085
A109 | 11 | 13.1 | 630 | Secondary Switchgear | Ring Main Units | RMU 6R/MU (TYPE E1) 630A 12kV RMU. | RMU 6R/MU (TYPE E1) | Lucy Electric Ltd | Lucy Sabre VRN6a THM0274920 | Dubai, UAE | N/A | Category P |  |  | With 400A metering unit, dual powered relay protection and emergency trip facility suitable for HV customers. Suitable for generation with external protection panel. RSW with fault passage indicators and actuators. | SWG-03-025 |  | Lucy Electric Ltd | AN-SWG-116 | 30029345
A110 | 11 | 13.1 | 630 | Secondary Switchgear | Ring Main Units | RMU 6R/FS (TYPE E2) 630A 12kV RMU. | RMU 6R/FS (TYPE E2) | Lucy Electric Ltd | Lucy Sabre VRN6a THM0275709 | Dubai, UAE | N/A | Category P |  |  | For network feeder with a self powered relay protection and CB with actuator. RSW with fault passage indicators and actuators | SWG-03-025 |  | Lucy Electric Ltd | AN-SWG-116 | 30026800
A111 | 11 | 13.1 | 630 | Secondary Switchgear | Ring Main Units | RMU 6X (Type X) 630A 12kV RMU. | RMU 6X (TYPE X) | Lucy Electric Ltd | Lucy Sabre VRN6a THM0231705 | Dubai, UAE | N/A | Category P |  |  | With network connected CB and interface for Solkor protection. | SWG-03-025 |  | Lucy Electric Ltd | AN-SWG-116 | 30981032
A112 | 11 | 13.1 | 200 | Secondary Switchgear | Ring Main Units - Metering Units | MU 2/FE (MU 1A) 200A 12kV metering unit free standing. | MU 2/FE(MU 1A) | Lucy Electric Ltd | AMU2 FS THM0278777 | Dubai, UAE | N/A | Category P |  |  | Elevated with emergency trip and external trip interface. | SWG-03-025 |  | Lucy Electric Ltd | AN-SWG-116 | 30983050
A113 | 11 | 13.1 | 200 | Secondary Switchgear | Ring Main Units - Metering Units | MU 2/DC (MU 1B) 200A 12kV metering unit . | MU 2/DC(MU 1B) | Lucy Electric Ltd | AMU2 SC THM0279937 | Dubai, UAE | N/A | Category P |  |  | Direct coupled with emergency trip and external trip interface. | SWG-03-025 |  | Lucy Electric Ltd | AN-SWG-116 | 30983051
A114 | 11 | 13.1 | 200 | Secondary Switchgear | Ring Main Units - Metering Units | MU 2G/FE (MU 2A) 200A 12kV metering unit freestanding. | MU 2G/FE(MU 2A) | Lucy Electric Ltd | AMU200A FS THM0280070 | Dubai, UAE | N/A | Category P |  |  | Elevated with emergency trip, external trip interface and separate open delta winding for generator protection. | SWG-03-025 |  | Lucy Electric Ltd | AN-SWG-116 | 30983054
A115 | 11 | 13.1 | 200 | Secondary Switchgear | Ring Main Units - Metering Units | MU 2G/DC (MU 2B) 200A 12kV metering unit. | MU 2G/DC(MU 2B) | Lucy Electric Ltd | AMU2 SC THM0280072 | Dubai, UAE | N/A | Category P |  |  | Direct coupled with emergency trip, external trip interface and separate open delta winding for generator protection. | SWG-03-025 |  | Lucy Electric Ltd | AN-SWG-116 | 30983055
A116 | 11 | 13.1 | 400 | Secondary Switchgear | Ring Main Units - Metering Units | MU 4G/DC (MU 2B) 400A 12kV metering unit. | MU 4G/DC(MU 2D) | Lucy Electric Ltd | AMU4 SC THM0280073 | Dubai, UAE | N/A | Category P |  |  | Direct coupled with emergency trip, external trip interface and separate open delta winding for generator protection. | SWG-03-025 |  | Lucy Electric Ltd | AN-SWG-116 | 30983057
A117 | 11 | 13.1 | 400 | Secondary Switchgear | Ring Main Units | RMU 6G/MU (TYPE G) 630A 12kV RMU with 400A metering unit. | RMU6G/MU (TYPE G) | Schneider Electric Ltd | Ringmaster | Leeds, UK | N/A | Pending/Not yet approved |  |  | Dual powered relay and NVD relay protection suitable for generation without SCADA. RSW with fault passage indicators and actuators. | SWG-03-025 |  | Schneider Electric Ltd
A118 | 11 | 13.1 | 400 | Secondary Switchgear | Ring Main Units | RMU 6G/MU (TYPE G) 630A 12kV RMU with 400A metering unit. | RMU6G/MU (TYPE G) | Lucy Electric Ltd | Sabre | Dubai, UAE | N/A | Pending/Not yet approved |  |  | Dual powered relay and NVD relay protection suitable for generation without SCADA. RSW with fault passage indicators and actuators. | SWG-03-025 |  | Lucy Electric Ltd
A119 | 11 | 13.1 | 200 | Secondary Switchgear | Extensible | CB 2/HEPR - 200A 12kV circuit-breaker non-extensible. | CB2 HEPR | Schneider Electric Ltd | Ringmaster CE2 DOTYPCB4SP | Leeds, UK | N/A | Category A |  |  | With current transformer release protection for use at high earth potential rise sites requiring network isolated earthing facilities | SWG-03-025 |  | Schneider Electric Ltd | AN-SWG-124 | 30055625
A120 | 11 | 13.1 | 200 | Secondary Switchgear | Ring Main Units | 12kV RMU with 200A CB. | RMU2R TC | Lucy Electric Ltd | Lucy Sabre VRN2a | Jebel Ali, Dubai, UAE | N/A | Category A |  |  | With Dual-powered relay protection for connection to close-coupled distribution transformer. | SWG-03-025 |  | Lucy Electric Ltd | AN-SWG-134 | N/A
A121 | 11 | 21 | 630/1250/2000 | Metal Enclosed Switchgear | Fixed Pattern | Current Rating:630A,1250A, 2000A, 21kA, Magnetic actuator operated vacuum circuit breaker with integral three-position disconnector/earthing switch. Air insulated busbars. | 12kV Circuit Breaker | Brush | Eclipse feeder panel - Fixed Pattern. 630, 1250 & 2000A ratings. 21kA | Blackwood South UK | N/A |  |  |  | Please consult SPEN Standards Team to confirm P&C arrangements that need be provided with the Switchgear prior to placement of any orders to ensure solutions are in line with latest SPEN requirements | INS 50-42-06 |  | Brush
A122 | 11 | 21 | 1250/2000 | Metal Enclosed Switchgear | Fixed Pattern | Current Rating:1250A, 2000A, 21kA, Magnetic actuator operated vacuum circuit breaker with integral three-position disconnector/earthing switch. Air insulated busbars | 12kV Circuit Breaker | Brush | Eclipse Bus sections panel - Fixed Pattern. 1250 & 2000 A ratings. 21kA | Blackwood South UK | N/A |  |  |  | Please consult SPEN Standards Team to confirm P&C arrangements that need be provided with the Switchgear prior to placement of any orders to ensure solutions are in line with latest SPEN requirements | INS 50-42-06 |  | Brush
A123 | 11 | 21 | 630/1250/2000 | Metal Enclosed Switchgear | Fixed Pattern | Current Rating:21kA, Independent manual fault making earthing switch. | 12kV Circuit Breaker | Brush | Eclipse Busbar earthing switch - Fixed Pattern. 21kA | Blackwood South UK | N/A |  |  |  | (For switchboards without bus section panel) | INS 50-42-06 |  | Brush
A124 | 11 | 21 | 630/1250/2000 | Metal Enclosed Switchgear | Fixed Pattern | Current Rating:, With integral disconnector. (Isolation via LV Fuses) Mounted in cable enclosure. | 12kV Circuit Breaker | Brush | Eclipse Circuit connected VT - 11kv/110V VT Single phase resin encapsulated | Blackwood South UK | N/A |  |  |  |  | INS 50-42-06 |  | Brush
A125 | 11 | 25 | 630/1250 | Metal Enclosed Switchgear | Fixed Pattern | Current Rating:630A,1250A, 25kA Rating | 12kV Circuit Breaker | Schneider Electric Ltd | Genie Evo Feeder Panel - Fixed Pattern, 630 or 1250A Circuit Breaker | Leeds, UK | N/A |  |  |  | Please consult SPEN Standards Team to confirm P&C arrangements that need be provided with the Switchgear prior to placement of any orders to ensure solutions are in line with latest SPEN requirements | INS 50-42-06 |  | Schneider Electric Ltd
A126 | 11 | 25 | 630/1250 | Metal Enclosed Switchgear | Fixed Pattern | Current Rating:630A,1250A, 25kA Rating | 12kV Circuit Breaker | Schneider Electric Ltd | Genie Evo Bus Section Panel - Fixed Pattern, 630 or 1250A Circuit Breaker | Leeds, UK | N/A |  |  |  | Please consult SPEN Standards Team to confirm P&C arrangements that need be provided with the Switchgear prior to placement of any orders to ensure solutions are in line with latest SPEN requirements | INS 50-42-06 |  | Schneider Electric Ltd
A127 | 11 | 25 | 400/630/800/1250 | Metal Enclosed Switchgear | Fixed Pattern | Current Rating:400A/630A, 800A, 1250A, 25kA Rating | 12kV Circuit Breaker | Brush | SWR12 Retrofit Truck configurable for SWS C Range, D Range and HG12 range | Blackwood South UK | N/A |  |  |  |  | INS 50-42-06 |  | Brush
A128 | 11 | 25 | 400/630/800/1250 | Metal Enclosed Switchgear | Withdrawable | Current Rating:400A/630A, 800A, 1250A, 25kA Rating | 12kV Circuit Breaker | RPS | RPM Range Retrofit Vacuum Circuit Breaker for replacement of Reyrolle LMT | Wellington New Zealand | N/A |  |  |  |  | INS 50-42-06 |  | RPS
A129 | 24 | 13.1 | 630 | PTE | Switch Disconnectors | Current Rating:630A, Fault making, load breaking. Suitable for providing isolation | 24kV/8kA - 24 kV Pole Mounted SF6 Switch-disconnector | Ensto | Pole mounted enclosed switch disconnector / sectionaliser TYPE Auguste | France | N/AP13L131:O131 |  | N/A |  |  |  |  | Ensto
A130 | 25 |  |  | AIS | Live tank circuit-breaker |  | 25 kV outdoor circuit-breaker | ABB Secheron SA | FSKII | Geneva, Switzerland | N/A | Category A | N/A |  |  |  |  | ABB Secheron SA
A131 | 27.5 | 13.1 | Up to 1250 | PTE | Disconnectors & Switch Disconnectors | Suitable for mounting on structures | RD100 |  | RD100 |  | N/A |  | N/A |  |  |  |  | Hawker Siddeley |  |  | Hold-until Clarified
A132 | 27.5 | 13.1 | Up to 1250 | PTE | Disconnectors & Switch Disconnectors | Suitable for mounting on structures | RL | Morris Line Equipment | RL | Bridgend, UK | N/A |  | N/A |  |  |  |  | Morris Line Equipment
A133 | 27.5 | 13.1 | Up to 1250 | PTE | Disconnectors & Switch Disconnectors | Suitable for mounting on structures | RR | Power Isolators | RR |  | N/A |  | N/A |  |  |  |  | Power Isolators |  |  | Hold-until Clarified
A134 | 33 | NA | NA | AIS | Post Insulators |  | C4-170-PO-UP-d | Sinoma Jiangxi Insulator and Electricity Co., Ltd | SP-C4-170-900 | Shandong, China | N/A | Category A |  |  |  | INS 74.00.02 | 2022-11-01 | Tyco Electrics UK Ltd |  | 30031360 | Superseeded
A135 | 36 | 65 | NA | AIS | Substation Surge Arresters | For protection of equipment with system voltage of 33kV | MOSA 36/10 MOSA-HL 36/10 | Siemens | 3EL2 037-2PC21-4KA1 | Berlin, Germany | N/A | Category A | N/A |  |  | INS 75.30.04_4 | 2025-11-01 | Siemens |  | 30031457 | Current
A136 | 36 | 65 | NA | AIS | Substation Surge Arresters | For protection of equipment with system voltage of 33kV | MOSA-HL 36/10 | Tridelta | SBKC 36/10.3 | Hermsdorf, Germany | N/A | Category A | N/A |  |  | 75.30.04_2 | 2019-10-01 | Tridelta |  | 30046886
A137 | 33 | 31.5 | 630/1250 | Metal Enclosed Switchgear | Fixed Pattern | Current Rating: 630A, 1250A. Includes both Feeder Bay and Bus Section Panels | 36kV Circuit Breaker | MESA | CBGS-0 | Bilbao, Spain | N/A |  |  |  | NOTE: APPROVED FOR BOARD EXTENSIONS ONLY. PLEASE BE AWARE OF POTENTIALLY EXTENDED TIMESCALES FOR ENERGISATION WHILST THE EQUIPMENT DESIGNS ARE BROUGHT IN LINE WITH THE LATEST SPEN SPECIFICATIONS IN TERMS OF PROTECTION RELAYS AND SCHEMATIC DIAGRAM UPDATES. FACTORY ACCEPTANCE TESTS WILL BE REQUIRED. Please consult SPEN Standards Team to confirm P&C arrangements that need be provided with the Switchgear prior to placement of any orders to ensure solutions are in line with latest SPEN requirements | INS-50-42-06 |  | Schneider Electric Ltd | AN-SWG-131
A138 | 36 | 13.1 | Up to 1250 | PTE | Earthing Switches |  | SB18102A - 36kV rocking disconnector with silicone rubber insulators | SDCEM | ST90 | Grenoble, France | N/A |  | N/A |  | With earth switch ST90 and manual mechanism Type70. |  |  | Matthew C Blythe & Son Ltd |  |  | Hold-until Clarified
A139 | 36 | Multiple ratings | Multiple ratings | PTE | Disconnectors | Current Rating:1250A or 2500A, 36kV; 630, 1250 or 2500A. 20kA | GDS36 - 36kV rocking disconnector with silicone rubber insulators | GEVEA | GDS36 | Norrköping, Sweden | N/A |  | N/A |  |  |  |  | GEVEA
A140 | 36 | Multiple ratings | Multiple ratings | PTE | Disconnectors | Current Rating:1250A or 2500A, 36kV; 630, 1250 or 2500A. 20kA | GRS36 - 36kV rotating disconnector with silicone rubber insulators | GEVEA | GRS36 | Norrköping, Sweden | N/A |  | N/A |  |  |  |  | GEVEA
A141 | 36 | 13.1 | Up to 1250 | PTE | Switch Disconnectors |  | 36kV ABSD - Inependent Manual | Morris Line Equipment | 36kV M Type - Manual Dependent | Bridgend, UK | N/A | Category A |  |  |  | SWG-03-003 |  | Morris Line Equipment
A142 | 36 | 13.1 | Up to 1250 | PTE | Switch Disconnectors |  | 36kV ABSD - Inependent Manual | Morris Line Equipment | 36kV ML Type - Spring Closing Independent | Bridgend, UK | N/A | Category A |  |  |  | SWG-03-003 |  | Morris Line Equipment
A143 | 36 | 25 | 1250/2000 | AIS | Dead tank circuit-breaker | Current Rating:1250A OR 2000A: 25kA, Vacuum in SF6. | 36kV Circuit Breaker | Brush | Horizon | Blackwood South UK | N/A | [6 empty] | Brush
A144 | 36 | 31.5 | 1250/2000 | Metal Enclosed Switchgear | Fixed Pattern | Current Rating:1250A & 2000A, | 36kV Circuit Breaker | Siemens | NX plus - Vacuum in SF6, 1250 & 2000A | Frankfurt | N/A |  |  |  | Please consult SPEN Standards Team to confirm P&C arrangements that need be provided with the Switchgear prior to placement of any orders to ensure solutions are in line with latest SPEN requirements | INS 50-42-06 |  | Siemens | AN-SWG-035
A145 | 36 | 31.5 | 1250/20002500 | Metal Enclosed Switchgear | Fixed Pattern | Current Rating:630A,1250A, 2000A & 2500A | 36kV Circuit Breaker | Siemens | 8DA10 - Vacuum in SF6 630, 1250, 2000 & 2500A | Frankfurt | N/A |  |  |  | Double busbar 8DB version requires site specific approvals Please consult SPEN Standards Team to confirm P&C arrangements that need be provided with the Switchgear prior to placement of any orders to ensure solutions are in line with latest SPEN requirements | INS 50-42-06 |  | Siemens
A146 | 36 | 20 | 630 | Metal Enclosed Switchgear | Fixed Pattern | (no bus section panels) | 36kV Circuit Breaker | Siemens | 8DJH36 - Vacuum in SF6 630A | Frankfurt | N/A |  |  |  | Limited to RMU replacement applications only on network with X/R ratios <14. CT accomodation is limited, not possible to use for customer connection feeders Please consult SPEN Standards Team to confirm P&C arrangements that need be provided with the Switchgear prior to placement of any orders to ensure solutions are in line with latest SPEN requirements | INS 50-42-06 |  | Siemens | AN-SWG-098
A147 | 36 | 31.5 | 2000 | Metal Enclosed Switchgear | Fixed Pattern | Current Rating:630A, 1250A & 2000A, | 36kV Circuit Breaker | Schneider Electric Ltd | WS up to 2000A | Regensburg, Germany | N/A |  |  |  | Please consult SPEN Standards Team to confirm P&C arrangements that need be provided with the Switchgear prior to placement of any orders to ensure solutions are in line with latest SPEN requirements | INS 50-42-06 |  | Schneider Electric Ltd
A148 | 36 | 40 | 2000 | Metal Enclosed Switchgear | Fixed Pattern | Current Rating:630, 1250 & 2000A, Includes Both Feeder Bay and Bus Section Panels and Busbar CT chambers | 36kV Circuit Breaker | Schneider Electric Ltd | GHA up to 2000A | Regensburg, Germany | N/A |  |  |  | Please consult SPEN Standards Team to confirm P&C arrangements that need be provided with the Switchgear prior to placement of any orders to ensure solutions are in line with latest SPEN requirements | INS 50-42-06 |  | Schneider Electric Ltd
A149 | 36 | 25 | 1250/2000 | Metal Enclosed Switchgear | Fixed Pattern | Current Rating:1250A, 2000A Includes Both Feeder Bay and Bus Section Panels | 36kV Circuit Breaker | Ormazabal | CPG.0 25kA 1250A, 2000A | Bilbao, Spain | N/A |  |  |  | Please consult SPEN Standards Team to confirm P&C arrangements that need be provided with the Switchgear prior to placement of any orders to ensure solutions are in line with latest SPEN requirements | INS 50-42-06 |  | Ormazabal
A150 | 132 | NA | NA | AIS | Post Insulators |  | C8-650-PO-UP-d | Sinoma Jiangxi Insulator and Electricity Co., Ltd | SP-C8-650-3625 | Shandong, China | N/A | Category A |  |  |  | INS 48.20.02 | 2022-11-01 | Tyco Electrics UK Ltd |  | 30031375 | Superseeded
A151 | 132 | NA | NA | AIS | Post Insulators |  | C12,5-650-PO-UP-d | Sinoma Jiangxi Insulator and Electricity Co., Ltd | SP-C12.5-650-3625 | Shandong, China | N/A | Category A |  |  |  | INS 48.20.02 | 2022-11-01 | Tyco Electrics UK Ltd |  | 30031376 | Superseeded
A152 | 132 | 40 | 2500 | GIS | GIS |  | GIS | GE Grid | F35-4-145 | Oberentfelden, Switzerland | N/A | Category A | N/A |  |  | INS 50.43.02_7 | 2024-04-01 | GE Vernova Grid Solution | AN-SWG-115
A153 | 132 | 40 | 3150 | AIS | Live tank circuit-breaker | With "g3" gas and composite insulators | LTB 145 | GE Grid | GL 312 F1/4031 g ( with FK 3-2 spring operating mechanism) | Villeurbanne, France | N/A | Category A | N/A |  |  | INS 61.00.01_3 | 2023-11-01 | GE Vernova Grid Solution | AN-SWG-95 | 30057466
A154 | 132 | 40 | 3150 | AIS | Live tank circuit-breaker | Three-pole outdoor live tank vacuum circuit-breaker with composite insulators and common drive. | LTB 145 | Siemens | 3AV1FG (with FA2 spring operating mechanism) | Berlin, Germany | N/A | Category A | N/A |  |  | INS 61.00.01_3 | 2023-11-01 | Siemens | AN-SWG-92 | 30057466
A155 | 132 | 25 | 2000 | AIS | Disconnectors | Rotating Centre Post Disconnector with can be ordered with options Bus Transfer Main contracts 0, 1 or 2 manual or motor ESW Motor ESW with induced switching capability | DS III 145/2000 | Hapam | SSBIII-AM-145 | Bunschoten, The Netherlands | N/A | Category A | N/A |  |  | INS 74.00.02_3 | 2019-10-01 | Hapam |  | 30031736
A156 | 132 | 25 | 2000 | AIS | Disconnectors | Rotating Centre Post Disconnector with can be ordered with options Bus Transfer Main contracts 0, 1 or 2 manual or motor ESW Motor ESW with induced switching capability | DS III 145/2000 | GE Grid | S3C-2-145/2000 | Noventa-di-Piave, Italy | N/A | Category A | N/A |  |  | INS 74.00.02_3 | 2019-10-01 | GE Vernova Grid Solution | AN-SWG-112 | 30031736
A157 | 132 | 25 | 2000 | AIS | Disconnectors | Pantograph Disconnector with can be ordered with options Bus Transfer Main contracts 0 or 1 manual ESW | PS III 145/2000 | GE Grid | SPV-2-145/2000 | Noventa-di-Piave, Italy | N/A | Category A | N/A |  |  | INS 74.00.02_3 | 2019-10-01 | GE Vernova Grid Solution |  | 30031855
A158 | 132 | 25 | 2000 | AIS | Disconnectors | Pantograph Disconnector with can be ordered with options Bus Transfer Main contracts 0 or 1 manual ESW | PS III 145/2000 | Hapam | GSSB-AM-145 3X1Pole Pantograph | Bunschoten, The Netherlands | N/A | Category A | N/A |  |  | INS 74.00.02_3 | 2019-10-01 | Hapam |  | 30031855
A159 | 132 | 25 | NA | AIS | Earthing Switches | Free Standing ESW | ES III 145/2000 | GE Grid | STA-2-145/25 | Noventa-di-Piave, Italy | N/A | Category A | N/A |  |  | INS 74.00.02_3 | 2019-10-01 | GE Vernova Grid Solution | AN-SWG-112 | 30031878
A160 | 132 | 25 | NA | AIS | Earthing Switches | Free Standing ESW | ES III 145/2000 | Hapam | ASB-145 | Bunschoten, The Netherlands | N/A | Category A | N/A |  |  | INS 74.00.02_3 | 2019-10-01 | Hapam |  | 30031878
A161 | 132 | 65 | NA | AIS | Substation Surge Arresters | For protection of equipment with system voltage of 132kV | MOSA-145/10 | Siemens | 3EL2 132-2PM31-4KA1 | Berlin, Germany | N/A | Category A | N/A |  |  | INS 75.30.04_4 | 2025-11-01 | Siemens |  | 30031461 | Current
A162 | 132 | 65 | NA | AIS | Substation Surge Arresters | For protection of equipment with system voltage of 132kV | MOSA-145/10 | Tridelta | SBKC 132/10.3 | Hermsdorf, Germany | N/A | Category A | N/A |  |  | 75.30.04_2 | 2019-10-01 | Tridelta |  | 30031461
A163 | 132 | 65 | NA | AIS | Substation Surge Arresters | For protection of equipment with system voltage of 132kV | MOSA-HL 145/10 MOSA 145/20 | Siemens | 3EL3 132-4PM41-4KA1 | Berlin, Germany | N/A | Category A | N/A |  |  | INS 75.30.04_4 | 2025-11-01 | Siemens |  | 30031463 | Current
A164 | 132 | 65 | NA | AIS | Substation Surge Arresters | For protection of equipment with system voltage of 132kV | MOSA-HL 145/10 | Tridelta | SBK 132/10.3 | Hermsdorf, Germany | N/A | Category A | N/A |  |  | 75.30.04_2 | 2019-10-01 | Tridelta |  | 30031463
A165 | 275 | 40 | 3150 | GIS | GIS |  | GIS | Hitachi Energy | ELK-14 GIS: Indoor double busbar 300 kV Gas-insulated metal-enclosed switchgear with outdoor GIB | Zürich, Switzerland | N/A | Category A | N/A |  |  | INS 50.43.02_7 | 2020-12-01 | Hitachi Energy | AN-SWG-091
A166 | 275 | 40 | 3150 | AIS | Live tank circuit-breaker |  | LTB 300 | Hitachi Energy | HPL 300B1 | Ludvika, Sweden | N/A | Category A | N/A |  |  | INS 61.00.01 |  | Hitachi Energy |  | 30031930
A167 | 275 | 40 | 3150 | AIS | Live tank circuit-breaker |  | LTB 300 | GE Grid | GL314X | Villeurbanne, France | N/A | Category A | N/A |  |  | INS 61.00.01 |  | GE Vernova Grid Solution |  | 30031930
A168 | 275 | 40 | 3150 | AIS | Live tank circuit-breaker |  | LTB 300 | Siemens | 3AP1FI-300kV | Berlin, Germany | N/A | Category A | N/A |  |  | INS 61.00.01 |  | Siemens |  | 30031930
A169 | 275 | 40 | 3150 | AIS | Disconnectors | Rotating Centre Post Disconnector with can be ordered with options Bus Transfer Main contracts 0, 1 or 2 manual or motor ESW Motor ESW with induced switching capability | DS III 300/3150 | Hapam | SSBII-AM-300 | Bunschoten, The Netherlands | N/A | Category A | N/A |  |  | INS 74.00.02_3 | 2019-10-01 | Hapam |  | 30031784
A170 | 275 | 40 | 3150 | AIS | Disconnectors | Rotating Centre Post Disconnector with can be ordered with options Bus Transfer Main contracts 0, 1 or 2 manual or motor ESW Motor ESW with induced switching capability | DS III 300/3150 | GE Grid | S3CD-2-300/3150 | Noventa-di-Piave, Italy | N/A | Category A | N/A |  |  | INS 74.00.02_3 | 2019-10-01 | GE Vernova Grid Solution |  | 30031784
A171 | 275 | 40 | 3150 | AIS | Disconnectors | Pantograph Disconnector with can be ordered with options Bus Transfer Main contracts 0 or 1 manual ESW | PS III 300/3150 | GE Grid | SPV-2-300/3150 | Noventa-di-Piave, Italy | N/A | Category A | N/A |  |  | INS 74.00.02_3 | 2019-10-01 | GE Vernova Grid Solution |  | 30031863
A172 | 275 | 40 | 3150 | AIS | Disconnectors | Pantograph Disconnector with can be ordered with options Bus Transfer Main contracts 0 or 1 manual ESW | PS III 300/3150 | Hapam | GSSB-AM-300 3X1Pole Pantograph | Bunschoten, The Netherlands | N/A | Category A | N/A |  |  | INS 74.00.02_3 | 2019-10-01 | Hapam |  | 30031863
A173 | 275 | 40 | NA | AIS | Earthing Switches | Free Standing ESW | ES III 300/3150 | GE Grid | STA-2-300/40 | Noventa-di-Piave, Italy | N/A | Category A | N/A |  |  | INS 74.00.02_3 | 2019-10-01 | GE Vernova Grid Solution |  | 30031890
A174 | 275 | 40 | NA | AIS | Earthing Switches | Free Standing ESW | ES III 300/3150 | Hapam | ASB-300 | Bunschoten, The Netherlands | N/A | Category A | N/A |  |  | INS 74.00.02_3 | 2019-10-01 | Hapam |  | 30031890
A175 | 260 | 65 | NA | AIS | Substation Surge Arresters | For protection of equipment with system voltage of 275kV | MOSA-HL-INV 300/20 | Siemens | 3EL3 260-4PK42-8XA1 | Berlin, Germany | N/A | Category A | N/A |  |  | INS 75.30.04_4 | 2025-11-01 | Siemens |  | 30031471 | Current
A176 | 260 | 65 | NA | AIS | Substation Surge Arresters | For protection of equipment with system voltage of 275kV | MOSA-HL-INV 300/20 | Tridelta | SBK 264/20.4-I | Hermsdorf, Germany | N/A | Category A | N/A |  |  | 75.30.04_2 | 2019-10-01 | Tridelta |  | 30031471
A177 | 260 | 65 | NA | AIS | Substation Surge Arresters | For protection of equipment with system voltage of 275kV | MOSA 300/10 | Siemens | 3EL2 260-2PW32-4XA2 | Berlin, Germany | N/A | Category A | N/A |  |  | INS 75.30.04_4 | 2025-11-01 | Siemens |  | 30031475 | Current
A178 | 260 | 65 | NA | AIS | Substation Surge Arresters | For protection of equipment with system voltage of 400kV | MOSA 300/10 | Tridelta | SBKC 264/10.3 | Hermsdorf, Germany | N/A | Category A | N/A |  |  | 75.30.04_2 | 2019-10-01 | Tridelta |  | 30031475
A179 | 275 | NA | NA | AIS | Post Insulators |  | C8-1050-PO-UP-d | Sinoma Jiangxi Insulator and Electricity Co., Ltd | SP-C8-1175-7595 | Shandong, China | N/A | Category A |  |  |  | INS 48.20.02_2 | 2022-11-01 | Tyco Electrics UK Ltd |  | 30031386 | Superseeded
A180 | 275 | NA | NA | AIS | Post Insulators |  | C10-1050-PO-UP-d | Sinoma Jiangxi Insulator and Electricity Co., Ltd | SP-C10-1175-7595 | Shandong, China | N/A | Category A |  |  |  | INS 48.20.02_2 | 2022-11-01 | Tyco Electrics UK Ltd |  | 30031387 | Superseeded
A181 | 275 | NA | NA | AIS | Post Insulators |  | C16-1050-PO-UP-d | Sinoma Jiangxi Insulator and Electricity Co., Ltd | SP-C16-1175-7595 | Shandong, China | N/A | Category A |  |  |  | INS 48.20.02_2 | 2022-11-01 | Tyco Electrics UK Ltd |  | 30031388 | Superseeded
A182 | 400 | 55 | 4000 | GIS | GIS |  | GIS | Hitachi Energy | ELK3/420C | Zürich, Switzerland | N/A | Category A | N/A |  |  | INS 50.43.02_7 |  | Hitachi Energy
A183 | 400 | 55 | 4000 | GIS | GIS |  | GIS | GE Grid | T155 GIS: 420 kV Single-phase encapsulated, double busbar GIS with SF6 filled bus duct and g3 filled bus duct | Aix-les-Bains, France | N/A | Category A | N/A |  |  | INS 50.43.02_7 | 2020-10-01 | GE Vernova Grid Solution | AN-SWG-089
A184 | 400 | 55 | 4000 | AIS | Live tank circuit-breaker |  | LTB 420 | Hitachi Energy | HPL 420 B2 | Ludvika, Sweden | N/A | Category A | N/A |  |  | INS 61.00.01_3 | 2024-12-01 | Hitachi Energy | AN-SWG-127 | 30031931
A185 | 400 | 63 | 5000 | AIS | Live tank circuit-breaker |  | LTB 420 | GE Grid | GL316X | Villeurbanne, France | N/A | Category A | N/A |  |  | INS 61.00.01_3 | 2024-04-01 | GE Vernova Grid Solution | AN-SWG-111 | 30031931
A186 | 400 | 55 | 4000 | AIS | Live tank circuit-breaker |  | LTB 420 | Siemens | 3AP2F1-420kV | Berlin, Germany | N/A | Category A | N/A |  |  | INS 61.00.01 |  | Siemens |  | 30031931
A187 | 400 | 55 | 4000 | AIS | Disconnectors | Rotating Centre Post Disconnector with can be ordered with options Bus Transfer Main contracts 0, 1 or 2 manual or motor ESW Motor ESW with induced switching capability | DS III 400/4000 | Hapam | SSBIII-AM-420 | Bunschoten, The Netherlands | N/A | Category A | N/A |  |  | INS 74.00.02_3 | 2019-10-01 | Hapam |  | 30031812
A188 | 400 | 55 | 4000 | AIS | Disconnectors | Rotating Centre Post Disconnector with can be ordered with options Bus Transfer Main contracts 0, 1 or 2 manual or motor ESW Motor ESW with induced switching capability | DS III 400/4000 | GE Grid | S3CD-2-420/4000 | Noventa-di-Piave, Italy | N/A | Category A | N/A |  |  | INS 74.00.02_3 | 2019-10-01 | GE Vernova Grid Solution |  | 30031812
A189 | 400 | 55 | 4000 | AIS | Disconnectors | Pantograph Disconnector with can be ordered with options Bus Transfer Main contracts 0 or 1 manual ESW | PS III 420/4000 | GE Grid | SPV-420/4000 with CMM01/800 Motor Mechanism | Noventa-di-Piave, Italy | N/A | Category A | N/A |  |  | INS 74.00.02_3 | 2019-10-01 | GE Vernova Grid Solution |  | 30031870
A190 | 400 | 55 | 4000 | AIS | Disconnectors | Pantograph Disconnector with can be ordered with options Bus Transfer Main contracts 0 or 1 manual ESW | PS III 420/4000 | Hapam | GSSB-AM-420 3X1Pole Pantograph | Bunschoten, The Netherlands | N/A | Category A | N/A |  |  | INS 74.00.02_3 | 2019-10-01 | Hapam |  | 30031870
A191 | 400 | 55 | NA | AIS | Earthing Switches | Free Standing ESW | ES III 420/4000 | GE Grid | STB-420/55 | Noventa-di-Piave, Italy | N/A | Category A | N/A |  |  | INS 74.00.02_3 | 2019-10-01 | GE Vernova Grid Solution |  | 30031906
A192 | 400 | 55 | NA | AIS | Earthing Switches | Free Standing ESW | ES III 420/4000 | Hapam | ASB-420 | Bunschoten, The Netherlands | N/A | Category A | N/A |  |  | INS 74.00.02_3 | 2019-10-01 | Hapam |  | 30031906
A193 | 360 | 65 | NA | AIS | Substation Surge Arresters | For protection of equipment with system voltage of 400kV | MOSA 420/20 | Tridelta | SBK 360/20.4 | Hermsdorf, Germany | N/A | Category A | N/A |  |  | 75.30.04_2 | 2019-10-01 | Tridelta |  | 30031481
A194 | 400 | NA | NA | AIS | Post Insulators |  | C10-1425-PO-UP-d | Sinoma Jiangxi Insulator and Electricity Co., Ltd | SP-C10-1550-10500 | Shandong, China | N/A | Category A |  |  |  | INS 48.20.02_2 | 2022-11-01 | Tyco Electrics UK Ltd |  | 30031398 | Superseeded
A195 | 400 | NA | NA | AIS | Post Insulators |  | C16-1425-PO-UP-d | Sinoma Jiangxi Insulator and Electricity Co., Ltd | SP-C16-1550-10500 | Shandong, China | N/A | Category A |  |  |  | INS 48.20.02_2 | 2022-11-01 | Tyco Electrics UK Ltd |  | 30031399 | Superseeded
A196 | 400 | NA | NA | AIS | Post Insulators |  | C20-1425-PO-UP-d | Sinoma Jiangxi Insulator and Electricity Co., Ltd | SP-C20-1550-10500 | Shandong, China | N/A | Category A |  |  |  | INS 48.20.02_2 | 2022-11-01 | Tyco Electrics UK Ltd |  | 30031400 | Superseeded
A197 | 11 | 13.1 | Up to 1250 | PTE | Pole Mounted Auto Sectionaliser | Chemical Actuator for all Eaton ASLs | E2906 - Actuator | Eaton Electrical Products | E2906 - Actuator |  | N/A |  | N/A |  |  | OHL-03-003 |  | Eaton Electrical Products |  | 30982938
A198 | 0.4 | 35.5 | 1600 | LV Switchgear | LV Distribution Fuse Boards | Indoor fuseboard (right hand) comprising incomer with isolator supplying 8 network fuse-ways top or bottom entry cabling and generator connection sockets | CL08 | Schneider Electric Ltd | ESPENCL08 | Scarborough, UK | N/A | Category P | N/A |  |  | SWG-03-026 |  | Schneider | AN-SWG-135 | 30054251
A199 | 0.4 | 35.5 | 1600 | LV Switchgear | LV Distribution Fuse Boards | Indoor fuseboard (right hand) comprising incomer with isolator supplying 8 network fuse-ways top or bottom entry cabling and generator connection sockets | CR08 | Schneider Electric Ltd | ESPENCR08 | Scarborough, UK | N/A | Category P | N/A |  |  | SWG-03-026 |  | Schneider | AN-SWG-135 | 30054252
A200 | 11 | 21 | 200 | Secondary Switchgear | Ring Main Units | 12kV 21kA 630A/200A outdoor SF6 ring main unit type with 200A tee-off SF6 rotating arc circuit-breaker | RMU 2R TC | Schneider Electric Ltd | Ringmaster RN2D RTYPRC0SP | Leeds, UK | N/A | Category A |  |  | RMU 2R/TC 200A 12kV RMU for use with close coupled transformers up to 1MVA compliant with SPEN specification TRAN-03-021 & TRAN-06-001. For alternative transformer design (max 2 MVA), an individual assessment by the Principle Designer is required to ensure OEM installation requirements are met & internal arc performance of the switchgear is maintained. | SWG-03-025 |  | Schneider Electric Ltd | AN-SWG-141
A201 | 132 | NA | NA | AIS | Post Insulators |  | C12,5-650-PO-UP-d | Sinoma Jiangxi Insulator and Electricity Co., Ltd | SP-C12.5-650-4495PB | Shandong, China | N/A | Category A |  |  |  | INS 48.20.02_2 | 2023-11-01 | Tyco Electrics UK Ltd |  |  | Current
A202 | 275 | NA | NA | AIS | Post Insulators |  | C16-1050-PO-UP-e | Sinoma Jiangxi Insulator and Electricity Co., Ltd | SP-C16-1175-9300PB | Shandong, China | N/A | Category A |  |  |  | INS 48.20.02_2 | 2023-11-01 | Tyco Electrics UK Ltd |  |  | Current
A203 | 400 | NA | NA | AIS | Post Insulators |  | C10-1425-PO-UP-e | Sinoma Jiangxi Insulator and Electricity Co., Ltd | SP-C10-1550-13020PB | Shandong, China | N/A | Category A |  |  |  | INS 48.20.02_2 | 2023-11-01 | Tyco Electrics UK Ltd |  |  | Current
A204 | 400 | NA | NA | AIS | Post Insulators |  | C20-1425-PO-UP-e | Sinoma Jiangxi Insulator and Electricity Co., Ltd | SP-C20-1550-13020PB | Shandong, China | N/A | Category A |  |  |  | INS 48.20.02_2 | 2023-11-01 | Tyco Electrics UK Ltd |  |  | Current
A205 | 400 | NA | NA | AIS | Post Insulators |  | C20-1425-PO-UN-e | Sinoma Jiangxi Insulator and Electricity Co., Ltd | SP-C20-1550-13020PBI | Shandong, China | N/A | Category A |  |  |  | INS 48.20.02_2 | 2023-11-01 | Tyco Electrics UK Ltd |  |  | Current
A206 | 33 | NA | NA | AIS | Post Insulators |  | C4-170-PO-UP-e | Sinoma Jiangxi Insulator and Electricity Co., Ltd | FAS3565 | Pinxiang, China | N/A | Category P |  |  |  | INS 48.20.02_3 | 2025-08-01 | Allied Insulators | AN-SWG-149 |  | Current
A207 | 132 | NA | NA | AIS | Post Insulators |  | C8-650-PO-UP-e | Sinoma Jiangxi Insulator and Electricity Co., Ltd | FAS3558 | Pinxiang, China | N/A | Category P |  |  |  | INS 48.20.02_3 | 2025-08-01 | Allied Insulators | AN-SWG-149 |  | Current
A208 | 132 | NA | NA | AIS | Post Insulators |  | C12,5-650-PO-UP-e | Sinoma Jiangxi Insulator and Electricity Co., Ltd | FAS3560 | Pinxiang, China | N/A | Category P |  |  |  | INS 48.20.02_3 | 2025-08-01 | Allied Insulators | AN-SWG-149 |  | Current
A209 | 132 | NA | NA | AIS | Post Insulators |  | C12,5-650-PO-UN-e | Sinoma Jiangxi Insulator and Electricity Co., Ltd | FAS3562 | Pinxiang, China | N/A | Category P |  |  |  | INS 48.20.02_3 | 2025-08-01 | Allied Insulators | AN-SWG-149 |  | Current
A210 | 275 | NA | NA | AIS | Post Insulators |  | C16-1050-PO-UP-e | Sinoma Jiangxi Insulator and Electricity Co., Ltd | FAS3563 | Pinxiang, China | N/A | Category P |  |  |  | INS 48.20.02_3 | 2025-08-01 | Allied Insulators | AN-SWG-149 |  | Current
A211 | 275 | NA | NA | AIS | Post Insulators |  | C16-1050-PO-UN-e | Sinoma Jiangxi Insulator and Electricity Co., Ltd | FAS3564 | Pinxiang, China | N/A | Category P |  |  |  | INS 48.20.02_3 | 2025-08-01 | Allied Insulators | AN-SWG-149 |  | Current
A212 | 400 | NA | NA | AIS | Post Insulators |  | C10-1425-PO-UP-e | Sinoma Jiangxi Insulator and Electricity Co., Ltd | FAS3553 | Pinxiang, China | N/A | Category P |  |  |  | INS 48.20.02_3 | 2025-08-01 | Allied Insulators | AN-SWG-149 |  | Current
A213 | 400 | NA | NA | AIS | Post Insulators |  | C20-1425-PO-UP-e | Sinoma Jiangxi Insulator and Electricity Co., Ltd | FAS3557 | Pinxiang, China | N/A | Category P |  |  |  | INS 48.20.02_3 | 2025-08-01 | Allied Insulators | AN-SWG-149 |  | Current
A214 | 400 | NA | NA | AIS | Post Insulators |  | C20-1425-PO-UN-e | Sinoma Jiangxi Insulator and Electricity Co., Ltd | FAS3561 | Pinxiang, China | N/A | Category P |  |  |  | INS 48.20.02_3 | 2025-08-01 | Allied Insulators | AN-SWG-149 |  | Current
A215 | 132 | 65 | NA | AIS | Substation Surge Arresters | For protection of equipment with system voltage of 132kV | MOSA-HL-INV 145/10 | Siemens | 3EL3 132-4PM41-8XA1 | Berlin, Germany | N/A | Category A | N/A |  |  | INS 75.30.04_4 | 2025-11-01 | Siemens |  |  | Current
A216 | 260 | 65 | NA | AIS | Substation Surge Arresters | For protection of equipment with system voltage of 275kV | MOSA 300/20/3 MOSA 300/20/4 | Siemens | 3EL3 260-4PL42-4XA1 | Berlin, Germany | N/A | Category A | N/A |  |  | INS 75.30.04_4 | 2025-11-01 | Siemens |  |  | Current
A217 | 360 | 65 | NA | AIS | Substation Surge Arresters | For protection of equipment with system voltage of 400kV | MOSA 420/20 | Siemens | 3EL3 360-4PK43-4XA1 | Berlin, Germany | N/A | Category A | N/A |  |  | INS 75.30.04_4 | 2025-11-01 | Siemens |  |  | Current
A218 | 360 | 65 | NA | AIS | Substation Surge Arresters | For protection of equipment with system voltage of 400kV | MOSA-HL-INV 420/20 | Siemens | 3EL3 360-4PK43-8XA1 | Berlin, Germany | N/A | Category A | N/A |  |  | INS 75.30.04_4 | 2025-11-01 | Siemens |  |  | Current
Note on O2: Dolan, Patrick: I think this needs added -but only when this matures. Risk is that with this field - unless populated completely - users could make incorrect assumption Call application notes

## ITx.
Unique reference | Operating Voltage (kV) | Short Circuit Rating (kA) | Continuous Thermal Current Rating (A) | Sub-category | Additional Characteristics | Specification Equipment Description | Manufacturer | Manufacturer Model | Manufacturing Location | Additional Manufacturing Locations (if applicable) | Approval Category (as per ASSET-02-002) | Additional Application Requirements (IN ADDITION TO STANDARD NETWORK REQUIREMENTS) | SPEN Specification | Date of Last Review | Suggested Supplier | Approval Notice Number | SAP Reference Number | Notes COMBINE WITH DESCRIPTION? | Status (Current/Superceeded/Withdrawn) - Internal Use Only
B1 | 400 |  |  | Capacitive Voltage Transformer |  | CVT 400,000R3/110R3 0.5-3P | Hitachi Energy | CPB-420 | Ludvika, Sweden | N/A | Category A |  | INS 72.56.02_6 | 2019-10-01 | Hitachi Energy |  | 30031703
B2 | 400 |  |  | Capacitive Voltage Transformer |  | CVT 400,000R3/110R3 0.5-3P PQ CVT 400,000R3/110R3 0.5-3P | Arteche | DFK-420 | Bilbao, Spain | N/A | Category A |  | INS 72.56.02_6 | 2019-10-01 | Arteche |  | 30031703
B3 | 400 | 55 | 4000 | Current Transformer |  | CT 420 | Hitachi Energy | IMB-420 | Ludvika, Sweden | N/A | Category A |  | INS 72.50.03_6 | 2019-10-01 | Hitachi Energy |  | 30031675
B4 | 400 | 55 | 4000 | Current Transformer |  | CT 420 | Arteche | CA-420 | Bilbao, Spain | N/A | Category A |  | INS 72.50.03_6 | 2019-10-01 | Arteche |  | 30031675
B5 | 275 |  |  | Capacitive Voltage Transformer |  | CVT 275,000R3/110R3 0.5-3P PQ CVT 275,000R3/110R3 0.5-3P | Arteche | DFK-300 | Bilbao, Spain | N/A | Category A |  | INS 72.56.02_6 | 2019-10-01 | Arteche |  | 30031704
B6 | 275 |  |  | Capacitive Voltage Transformer |  | CVT 275,000R3/110R3 0.5-3P | Hitachi Energy | CPB-300 | Ludvika, Sweden | N/A | Category A |  | INS 72.56.02_6 | 2019-10-01 | Hitachi Energy |  | 30031704
B7 | 275 |  |  | Capacitive Voltage Transformer |  | CVT 275,000R3/110R3 0.5-3P PQ CVT 275,000R3/110R3 0.5-3P | Trench | TCVT300 | Italy | N/A | Category A |  | INS 72.56.02_6 | 2019-10-01 | Trench |  | 30031704
B8 | 275 | 40 | 3150 | Current Transformer |  | CT 300 | Arteche | CA-300 | Bilbao, Spain | N/A | Category A |  | INS 72.50.03_6 | 2019-10-01 | Arteche |  | 30031680
B9 | 275 | 40 | 3150 | Current Transformer |  | CT 300 | Hitachi Energy | IMB-300 | Ludvika, Sweden | N/A | Category A |  | INS 72.50.03_6 | 2019-10-01 | Hitachi Energy |  | 30031680
B10 | 132 |  |  | Capacitive Voltage Transformer |  | CVT 132,000R3/110R3 0.5-3P PQ CVT 132,000R3/110R3 0.5-3P | Arteche | DDB145 | Bilbao, Spain | N/A | Category A |  | INS 72.56.02_6 | 2019-10-01 | Arteche |  | 30031705
B11 | 132 |  |  | Capacitive Voltage Transformer |  | CVT 132,000R3/110R3 0.5-3P | Hitachi Energy | CPB-145 | Ludvika, Sweden | N/A | Category A |  | INS 72.56.02_6 | 2019-10-01 | Hitachi Energy |  | 30031705
B12 | 132 |  |  | Capacitive Voltage Transformer |  | CVT 132,000R3/110R3 0.5-3P PQ CVT 132,000R3/110R3 0.5-3P | Trench | TCVT145 | Cairo Montenotte, Italy | N/A | Category A |  | INS 72.56.02_6 | 2019-10-01 | Trench |  | 30031705
B13 | 33 |  |  | Inductive Voltage Transformer | Outdoor VT BBY2 -1330 with silicone bushings- ScottishPower Type 3. | Outdoor Post VT | Sadtem | BBY2 | Douai, France | N/A | Category A |  |  |  | Matthew C Blythe & Sons |  | 30058825 | Outdoor VT BBY2 -1330 with silicone bushings- ScottishPower Type 3
B14 | 33 |  |  | Current Transformer | Model types OCF36-2, OCF36-3, OCF36-4 | Outdoor Post CT- 1250 A | Sadtem | OCF36 | Douai, France | N/A | Category A |  | SWG-03-041 |  | Matthew C Blythe & Sons |  | 30058825 | Model types OCF36-2, OCF36-3, OCF36-4
B15 | 33 |  |  | Inductive Voltage Transformer | Outdoor Post Mounted Voltage Transformer | UJN-36 | Arteche | UJN-36 | Bilbao, Spain | N/A | Category A |  | INS 72.54.03_6 | 2024-06-01 | Arteche | AN-SWG-125 |  | Outdoor Post Mounted Voltage Transformer
B16 | 275 |  |  | Combined Current and Voltage Transformer | Outdoor Post Mounted Combined CT VT | KA-245 | Arteche | KA-245 (300) | Bilbao, Spain | N/A | Category A |  | INS 72.54.03_6 / INS 72.50.03_6 | 2024-07-01 | Arteche | AN-SWG-126 |  | Outdoor Post Mounted Combined CT VT
B17 | 25 |  |  | Inductive Voltage Transformer | Outdoor VT with silicone bushings for Network Rail applications | Outdoor VT | Sadtem | BBY2 | Douai, France | N/A | Category A |  |  |  | Matthew C Blythe & Sons |  |  | Outdoor VT with silicone bushings for Network Rail applications
B18 | 132 | 25 | 2000 | Current Transformer |  | CT 145 | Arteche | CA-145 | Bilbao, Spain | N/A | Category A |  | INS 72.50.03_6 | 2019-10-01 | Arteche

## CONSUM.
Unique Reference | Operating Voltage (kV) | Short Circuit Rating (kA) | Continuous Current Rating (A) | Sub-category | Additonal Characteristics | Specification Equipment Description | Manufacturer | Manufacturer Model | Manufacturing Location | Alternative Manufacturing Locations (if applicable) | Approval Category (as per ASSET-02-002) | Dimensions (if applicable) | SPEN Specification | Supplier | Approval Notice Number | SAP Reference Number
C1 | 11 |  | 25 | HV Fuse-links | O1 Type | O1 - Ferruled HV fuses-links for use in oil | Eaton Electrical Products | 12OHGMA25 | Pondicherry, India | N/A | Category A | N/A | SWG-03-018 | Eaton Electrical Products |  | 30980762
C2 | 11 |  | 35 | HV Fuse-links | O1 Type | O1 - Ferruled HV fuses-links for use in oil | Eaton Electrical Products | 12OHGMA35.5 | Pondicherry, India | N/A | Category A | N/A | SWG-03-018 | Eaton Electrical Products |  | 30980763
C3 | 11 |  | 50 | HV Fuse-links | O1 Type | O1 - Ferruled HV fuses-links for use in oil | Eaton Electrical Products | 12OHGMA50 | Pondicherry, India | N/A | Category A | N/A | SWG-03-018 | Eaton Electrical Products |  | 30980764
C4 | 11 |  | 80 | HV Fuse-links | O1 Type | O1 - Ferruled HV fuses-links for use in oil | Eaton Electrical Products | 12OHGMA80 | Pondicherry, India | N/A | Category A | N/A | SWG-03-018 | Eaton Electrical Products |  | 30980765
C5 | 11 |  | 125 | HV Fuse-links | O1 Type | O1 - Ferruled HV fuses-links for use in oil | Eaton Electrical Products | 12OLGMA125 | Pondicherry, India | N/A | Category A | N/A | SWG-03-018 | Eaton Electrical Products |  | 30980768
C6 | 11 |  | 31.5 | HV Fuse-links | A2 - Type | A2 - G Type HV fuses-links for use in air | Eaton Electrical Products | 12BDGHC31.5 | Pondicherry, India | N/A | Category A | N/A | SWG-03-018 | Eaton Electrical Products |  | 30980766
C7 | 11 |  | 50 | HV Fuse-links | A3 - Type | A3 - G Type HV fuses-links for use in air | Eaton Electrical Products | 12BDGHC50 | Pondicherry, India | N/A | Category A | N/A | SWG-03-018 | Eaton Electrical Products |  | 30980767
C8 | 24 |  | 15 | HV Fuse-links | Single Tail & 6mm thread | ‘C’ Type Expulsion Slow Blow Fuse elements | INAEL Electrical Systems | 50582 | Toledo, Spain | N/A | Category A | 6 | OHL-03-002 | Renley Ltd |  | 30980762
C9 | 24 |  | 25 | HV Fuse-links | Single Tail & 6mm thread | ‘C’ Type Expulsion Slow Blow Fuse elements | INAEL Electrical Systems | 50583 | Toledo, Spain | N/A | Category A | 6 | OHL-03-002 | Renley Ltd |  | 30980763
C10 | 24 |  | 30 | HV Fuse-links | Single Tail & 6mm thread | ‘C’ Type Expulsion Slow Blow Fuse elements | INAEL Electrical Systems | 50584 | Toledo, Spain | N/A | Category A | 6 | OHL-03-002 | Renley Ltd |  | 30980764
C11 | 24 |  | 40 | HV Fuse-links | Single Tail & 6mm thread | ‘C’ Type Expulsion Slow Blow Fuse elements | INAEL Electrical Systems | 50585 | Toledo, Spain | N/A | Category A | 6 | OHL-03-002 | Renley Ltd |  | 30980765
C12 | 24 |  | 50 | HV Fuse-links | Single Tail & 6mm thread | ‘C’ Type Expulsion Slow Blow Fuse elements | INAEL Electrical Systems | 50586 | Toledo, Spain | N/A | Category A | 6 | OHL-03-002 | Renley Ltd |  | 30980768
C13 | 11 |  | 15 | HV Fuse-links | Double Tail, Slow Blow | DJP Type Expulsion Fuse Elements | Eaton Electrical Products | 15TU15 | Pondicherry, India | N/A | Category A | N/A | SWG-03-018 | Eaton Electrical Products |  | 30980762
C14 | 11 |  | 25 | HV Fuse-links | Double Tail, Slow Blow | DJP Type Expulsion Fuse Elements | Eaton Electrical Products | 15TU25 | Pondicherry, India | N/A | Category A | N/A | SWG-03-018 | Eaton Electrical Products |  | 30980763
C15 | 11 |  | 30 | HV Fuse-links | Double Tail, Slow Blow | DJP Type Expulsion Fuse Elements | Eaton Electrical Products | 15TU30 | Pondicherry, India | N/A | Category A | N/A | SWG-03-018 | Eaton Electrical Products |  | 30980764
C16 | 11 |  | 40 | HV Fuse-links | Double Tail, Slow Blow | DJP Type Expulsion Fuse Elements | Eaton Electrical Products | 15TU40 | Pondicherry, India | N/A | Category A | N/A | SWG-03-018 | Eaton Electrical Products |  | 30980765
C17 | 11 |  | 50 | HV Fuse-links | Double Tail, Slow Blow | DJP Type Expulsion Fuse Elements | Eaton Electrical Products | 15TU50 | Pondicherry, India | N/A | Category A | N/A | SWG-03-018 | Eaton Electrical Products |  | 30980768
C18 | 0.4 |  | 200 | LV Cut-outs | Type 4MC200X3 with high-density foam plate. 4-pole PME | Heavy duty three phase cut-outs | Lucy Electric | 4MC200X3 | Thame, UK | N/A | Category A | N/A |  | Lucy Electric |  | 12422022
C19 | 0.4 |  | 400 | LV Cut-outs | With high-density foam plate. 4-pole PME | Heavy duty three phase cut-outs | Lucy Electric | GF185 | Thame, UK | N/A | Category A | N/A |  | Lucy Electric |  | 12421868
C20 | 0.4 |  | 630 | LV Cut-outs | With high-density foam plate. 4-pole PME | Heavy duty three phase cut-outs | Lucy Electric | GF185 | Thame, UK | N/A | Category A | N/A |  | Lucy Electric |  | 12421870
C21 | 0.4 |  | 200 | LV Cut-outs | 4-pole PME | Heavy duty three phase cut-outs | WT Henley | 54426-09 | Belvedere, UK | N/A | Category A | N/A |  | WT Henley |  | 12423324
C22 | 0.4 |  | 400 | LV Cut-outs | 4-pole PME | Heavy duty three phase cut-outs | WT Henley | 54401-69 | Belvedere, UK | N/A | Category A | N/A |  | WT Henley |  | 12422265
C23 | 0.4 |  | 600 | LV Cut-outs | 54401-77 4-pole PME | Heavy duty three phase cut-outs | WT Henley | 54401-77 | Belvedere, UK | N/A | Category A | N/A |  | WT Henley |  | 12421870
C24 | 0.23 |  | 100 | LV Cut-outs | Single phase cut-out with separate neutral and earth terminals & PME link | 100A Domestic Cut-Out | WT Henley | BS 7657 Type A1 fuse-unit | Belvedere, UK | N/A | Category A | N/A |  | WT Henley
C25 | 0.23 |  | 100 | LV Cut-outs | Single phase cut-out with separate neutral and earth terminals & PME link | 100A Domestic Cut-Out | Lucy Electric | BS 7657 Type A1 fuse-unit | Thame, UK | N/A | Category A | N/A |  | Lucy Electric
C26 | 0.23 |  | 100 | LV Cut-outs | Single phase cut-out with a combined neutral/earth terminal | 100A Domestic Cut-Out | WT Henley | BS 7657 Type A2 fuse-unit | Belvedere, UK | N/A | Category A | N/A |  | WT Henley |  | 12420906
C27 | 0.23 |  | 100 | LV Cut-outs | Single phase cut-out with a combined neutral/earth terminal | 100A Domestic Cut-Out | Lucy Electric | BS 7657 Type A2 fuse-unit | Thame, UK | N/A | Category A | N/A |  | Lucy Electric |  | 12420906
C28 | 0.23 |  | 100 | LV Cut-outs | Single phase fuse base with carrier (Used with type A unit for three phase or ganged cut-outs) | 100A Domestic Cut-Out | WT Henley | BS 7657 Type B | Belvedere, UK | N/A | Category A | N/A |  | WT Henley |  | 12420918
C29 | 0.23 |  | 100 | LV Cut-outs | Single phase fuse base with carrier (Used with type A unit for three phase or ganged cut-outs) | 100A Domestic Cut-Out | Lucy Electric | BS 7657 Type B | Thame, UK | N/A | Category A | N/A |  | Lucy Electric |  | 12420918
C30 | 0.23 |  | 100 | LV Cut-outs | For single phase SNE cut-out | 100A Domestic Cut-Out | WT Henley | Cable termination cover -Type A1 Cut-out | Belvedere, UK | N/A | Category A | N/A |  | WT Henley
C31 | 0.23 |  | 100 | LV Cut-outs | For single phase SNE cut-out | 100A Domestic Cut-Out | Lucy Electric | Cable termination cover -Type A1 Cut-out | Thame, UK | N/A | Category A | N/A |  | Lucy Electric
C32 | 0.23 |  | 100 | LV Cut-outs | For single phase PME cut-out | 100A Domestic Cut-Out | WT Henley | Cable termination cover -Type A2 Cut-out | Belvedere, UK | N/A | Category A | N/A |  | WT Henley |  | 12420981
C33 | 0.23 |  | 100 | LV Cut-outs | For single phase PME cut-out | 100A Domestic Cut-Out | Lucy Electric | Cable termination cover -Type A2 Cut-out | Thame, UK | N/A | Category A | N/A |  | Lucy Electric |  | 12420981
C34 | 0.4 |  | 100 | LV Cut-outs | For 3 phase arrangement using one Type A2 cut-out and 2 x Type B cut-outs | 100A Domestic Cut-Out | WT Henley | Cable termination cover - Three phase | Belvedere, UK | N/A | Category A | N/A |  | WT Henley |  | 12420979
C35 | 0.4 |  | 100 | LV Cut-outs | For 3 phase arrangement using one Type A2 cut-out and 2 x Type B cut-outs | 100A Domestic Cut-Out | Lucy Electric | Cable termination cover - Three phase | Thame, UK | N/A | Category A | N/A |  | Lucy Electric |  | 12420979
C36 | 0.23 |  | 100 | LV Cut-outs | For single phase ganged units for up to 130A incoming rating. | 100A Domestic Cut-Out | WT Henley | Insulated busbar | Belvedere, UK | N/A | Category A | N/A |  | WT Henley |  | 12420969
C37 | 0.23 |  | 100 | LV Cut-outs | For single phase ganged units for up to 130A incoming rating. | 100A Domestic Cut-Out | Lucy Electric | Insulated busbar | Thame, UK | N/A | Category A | N/A |  | Lucy Electric |  | 12420969
C38 | 0.23 |  | 100 | LV Cut-outs | 5-way single pole insulated terminal block | 100A Domestic Cut-Out | WT Henley | BS 7657 Type C1 terminal block | Belvedere, UK | N/A | Category A | N/A |  | WT Henley |  | 12420591
C39 | 0.23 |  | 100 | LV Cut-outs | 5-way single pole insulated terminal block | 100A Domestic Cut-Out | Lucy Electric | BS 7657 Type C1 terminal block | Thame, UK | N/A | Category A | N/A |  | Lucy Electric |  | 12420591
C40 | 0.23 |  | 315 | LV Cut-outs | All will accept cable lug with 12 mm diameter hole cable fixing | Pole mounted cut-outs | WT Henley | Single Phase 315A Rating | Belvedere, UK | N/A | Category A | N/A |  | WT Henley
C41 | 0.23 |  | 315 | LV Cut-outs | All will accept cable lug with 12 mm diameter hole cable fixing | Pole mounted cut-outs | Lucy Electric | Single Phase 315A Rating | Thame, UK | N/A | Category A | N/A |  | Lucy Electric
C42 | 0.23 |  | 25 | LV Cut-outs | 54715 - 03 SNE GRP cut-out | 25A Street lighting cut-outs | WT Henley | BS 7654 Type 1 | Belvedere, UK | N/A | Category A | N/A |  | WT Henley
C43 | 0.23 |  | 25 | LV Cut-outs | 54715 - 05 CNE GRP cut-out | 25A Street lighting cut-outs | WT Henley | BS 7654 Type 2 | Belvedere, UK | N/A | Category A | N/A |  | WT Henley |  | 12420013
C44 | 0.23 |  | 25 | LV Cut-outs | MCO40 SLE-1770E | 25A Street lighting cut-outs | Lucy Electric | BS 7654 Type 1 | Thame, UK | N/A | Category A | N/A |  | Lucy Electric
C45 | 0.23 |  | 25 | LV Cut-outs | MCO40SLE 1770NE | 25A Street lighting cut-outs | Lucy Electric | BS 7654 Type 2 | Thame, UK | N/A | Category A | N/A |  | Lucy Electric
C46 | 0.23 |  | 25 | LV Cut-outs | M2SL SNE cut-out, Double pole fuse unit (Not BS 7654), * At request of Street Lighting Authority only | 25A Street lighting cut-outs | Lucy Electric | Type 1 | Thame, UK | N/A | Category A | N/A |  | Lucy Electric
C47 | 0.23 |  | 25 | LV Cut-outs | Weatherproof cut-out & enclosure -SNE Cut-out | 25A Street lighting cut-outs | Lucy Electric | ME/17710E | Thame, UK | N/A | Category A | N/A |  | Lucy Electric
C48 | 0.23 |  | 25 | LV Cut-outs | Weatherproof cut-out & enclosure - CNE Cut-out | 25A Street lighting cut-outs | Lucy Electric | ME/17710NE | Thame, UK | N/A | Category A | N/A |  | Lucy Electric
C49 | 0.4 |  | 100 | LV Cut-outs |  | Wall Box | WT Henley | Unfused - Single & three phase SNE & PME | Belvedere, UK | N/A | Category A | N/A |  | WT Henley
C50 | 0.4 |  | 100 | LV Cut-outs |  | Wall Box | Renley Ltd | Fused - Single phase SNE & PME | Dunboyne, Ireland | N/A | Category A | N/A |  | Renley Ltd
C51 | 0.4 |  | 100 | LV Cut-outs |  | Wall Box | Renley Ltd | Fused - Three phase SNE & PME | Dunboyne, Ireland | N/A | Category A | N/A |  | Renley Ltd
C52 | 0.4 |  | 63 | LV Fuse Link | 82mm fixing centres | Type “J” slotted tag fuse –link | Lawson Fuses | JPU63 | Ponteland, UK | N/A | Category A | 82 | SWG-03-018 | Lawson Fuses |  | 30980710
C53 | 0.4 |  | 63 | LV Fuse Link | 82mm fixing centres | Type “J” slotted tag fuse –link | Eaton Electrical Products | 63ML30-8 | Pondicherry, India | N/A | Category A | 82 | SWG-03-018 | Eaton Electrical Products |  | 30980710
C54 | 0.4 |  | 100 | LV Fuse Link | 82mm fixing centres | Type “J” slotted tag fuse –link | Lawson Fuses | JPU100 | Ponteland, UK | N/A | Category A | 82 | SWG-03-018 | Lawson Fuses |  | 30980711
C55 | 0.4 |  | 100 | LV Fuse Link | 82mm fixing centres | Type “J” slotted tag fuse –link | Eaton Electrical Products | 100MJ30-7 | Pondicherry, India | N/A | Category A | 82 | SWG-03-018 | Eaton Electrical Products |  | 30980711
C56 | 0.4 |  | 160 | LV Fuse Link | 82mm fixing centres | Type “J” slotted tag fuse –link | Lawson Fuses | JPU160 | Ponteland, UK | N/A | Category A | 82 | SWG-03-018 | Lawson Fuses |  | 30980712
C57 | 0.4 |  | 160 | LV Fuse Link | 82mm fixing centres | Type “J” slotted tag fuse –link | Eaton Electrical Products | 160MJ30-7 | Pondicherry, India | N/A | Category A | 82 | SWG-03-018 | Eaton Electrical Products |  | 30980712
C58 | 0.4 |  | 200 | LV Fuse Link | 82mm fixing centres | Type “J” slotted tag fuse –link | Lawson Fuses | JPU200 | Ponteland, UK | N/A | Category A | 82 | SWG-03-018 | Lawson Fuses |  | 30980727
C59 | 0.4 |  | 200 | LV Fuse Link | 82mm fixing centres | Type “J” slotted tag fuse –link | Eaton Electrical Products | 200MJ30-7 | Pondicherry, India | N/A | Category A | 82 | SWG-03-018 | Eaton Electrical Products |  | 30980727
C60 | 0.4 |  | 250 | LV Fuse Link | 82mm fixing centres | Type “J” slotted tag fuse –link | Lawson Fuses | JPU250 | Ponteland, UK | N/A | Category A | 82 | SWG-03-018 | Lawson Fuses |  | 30980713
C61 | 0.4 |  | 250 | LV Fuse Link | 82mm fixing centres | Type “J” slotted tag fuse –link | Eaton Electrical Products | 250MJ30-7 | Pondicherry, India | N/A | Category A | 82 | SWG-03-018 | Eaton Electrical Products |  | 30980713
C62 | 0.4 |  | 315 | LV Fuse Link | 82mm fixing centres | Type “J” slotted tag fuse –link | Lawson Fuses | JPU315 | Ponteland, UK | N/A | Category A | 82 | SWG-03-018 | Lawson Fuses |  | 30980714
C63 | 0.4 |  | 315 | LV Fuse Link | 82mm fixing centres | Type “J” slotted tag fuse –link | Eaton Electrical Products | 315MJ30-7 | Pondicherry, India | N/A | Category A | 82 | SWG-03-018 | Eaton Electrical Products |  | 30980714
C64 | 0.4 |  | 400 | LV Fuse Link | 82mm fixing centres | Type “J” slotted tag fuse –link | Lawson Fuses | JPU400 | Ponteland, UK | N/A | Category A | 82 | SWG-03-018 | Lawson Fuses |  | 30980728
C65 | 0.4 |  | 400 | LV Fuse Link | 82mm fixing centres | Type “J” slotted tag fuse –link | Eaton Electrical Products | 400MJ30-7 | Pondicherry, India | N/A | Category A | 82 | SWG-03-018 | Eaton Electrical Products |  | 30980728
C66 | 0.4 |  | 500 | LV Fuse Link | 82mm fixing centres | Type “J” slotted tag fuse –link | Lawson Fuses | JPU500 | Ponteland, UK | N/A | Category A | 82 | SWG-03-018 | Lawson Fuses |  | 30980715
C67 | 0.4 |  | 500 | LV Fuse Link | 82mm fixing centres | Type “J” slotted tag fuse –link | Lawson Fuses | JPU500 | Ponteland, UK | N/A | Category A | 82 | SWG-03-018 | Eaton Electrical Products |  | 30980715
C68 | 0.4 |  | 100 | LV Fuse Link | 78 mm fixing centres | Type “J” slotted tag fuse –link | Lawson Fuses | JHU100 | Ponteland, UK | N/A | Category A | 78 | SWG-03-018 | Lawson Fuses |  | 30980709
C69 | 0.4 |  | 100 | LV Fuse Link | 78 mm fixing centres | Type “J” slotted tag fuse –link | Eaton Electrical Products | 100MJ29-6 | Pondicherry, India | N/A | Category A | 78 | SWG-03-018 | Eaton Electrical Products |  | 30980709
C70 | 0.4 |  | 160 | LV Fuse Link | 78 mm fixing centres | Type “J” slotted tag fuse –link | Lawson Fuses | JHU160 | Ponteland, UK | N/A | Category A | 78 | SWG-03-018 | Lawson Fuses |  | 30980707
C71 | 0.4 |  | 160 | LV Fuse Link | 78 mm fixing centres | Type “J” slotted tag fuse –link | Eaton Electrical Products | 160MJ29-6 | Pondicherry, India | N/A | Category A | 78 | SWG-03-018 | Eaton Electrical Products |  | 30980707
C72 | 0.4 |  | 200 | LV Fuse Link | 78 mm fixing centres | Type “J” slotted tag fuse –link | Lawson Fuses | JHU200 | Ponteland, UK | N/A | Category A | 78 | SWG-03-018 | Lawson Fuses |  | 30980726
C73 | 0.4 |  | 200 | LV Fuse Link | 78 mm fixing centres | Type “J” slotted tag fuse –link | Eaton Electrical Products | 200MJ29-6 | Pondicherry, India | N/A | Category A | 78 | SWG-03-018 | Eaton Electrical Products |  | 30980726
C74 | 0.4 |  | 63 | LV Fuse Link | Barrel | Type “J” non-slotted tag fuse –link, Barrel | Lawson Fuses | JF63 | Ponteland, UK | N/A | Category A | N/A | SWG-03-018 | Lawson Fuses |  | 30980732
C75 | 0.4 |  | 63 | LV Fuse Link | Barrel | Type “J” non-slotted tag fuse –link, Barrel | Eaton Electrical Products | 63MJ25-6 | Pondicherry, India | N/A | Category A | N/A | SWG-03-018 | Eaton Electrical Products |  | 30980732
C76 | 0.4 |  | 100 | LV Fuse Link | Barrel | Type “J” non-slotted tag fuse –link, Barrel | Lawson Fuses | JF100 | Ponteland, UK | N/A | Category A | N/A | SWG-03-018 | Lawson Fuses |  | 30980733
C77 | 0.4 |  | 100 | LV Fuse Link | Barrel | Type “J” non-slotted tag fuse –link, Barrel | Eaton Electrical Products | 100MJ25-6 | Pondicherry, India | N/A | Category A | N/A | SWG-03-018 | Eaton Electrical Products |  | 30980733
C78 | 0.4 |  | 160 | LV Fuse Link | Barrel | Type “J” non-slotted tag fuse –link, Barrel | Lawson Fuses | JF160 | Ponteland, UK | N/A | Category A | N/A | SWG-03-018 | Lawson Fuses |  | 30980734
C79 | 0.4 |  | 160 | LV Fuse Link | Barrel | Type “J” non-slotted tag fuse –link, Barrel | Eaton Electrical Products | 160MJ25-6 | Pondicherry, India | N/A | Category A | N/A | SWG-03-018 | Eaton Electrical Products |  | 30980734
C80 | 0.4 |  | 200 | LV Fuse Link | Barrel | Type “J” non-slotted tag fuse –link, Barrel | Lawson Fuses | JF200 | Ponteland, UK | N/A | Category A | N/A | SWG-03-018 | Lawson Fuses |  | 30980735
C81 | 0.4 |  | 200 | LV Fuse Link | Barrel | Type “J” non-slotted tag fuse –link, Barrel | Eaton Electrical Products | 200MJ25-6 | Pondicherry, India | N/A | Category A | N/A | SWG-03-018 | Eaton Electrical Products |  | 30980735
C82 | 0.4 |  | 250 | LV Fuse Link | Barrel | Type “J” non-slotted tag fuse –link, Barrel | Lawson Fuses | JF250 | Ponteland, UK | N/A | Category A | N/A | SWG-03-018 | Lawson Fuses |  | 30980736
C83 | 0.4 |  | 250 | LV Fuse Link | Barrel | Type “J” non-slotted tag fuse –link, Barrel | Eaton Electrical Products | 250MJ25-6 | Pondicherry, India | N/A | Category A | 44.5 | SWG-03-018 | Eaton Electrical Products |  | 30980736
C84 | 0.4 |  | 16 | LV Fuse Link | A1 44.5mm fixing centres | Industrial (415V) fuse –link | Lawson Fuses | NIT16 | Ponteland, UK | N/A | Category A | 44.5 | SWG-03-018 | Lawson Fuses |  | 30980703
C85 | 0.4 |  | 16 | LV Fuse Link | A1 44.5mm fixing centres | Industrial (415V) fuse –link | Eaton Electrical Products | NITD16 | Pondicherry, India | N/A | Category A | 44.5 | SWG-03-018 | Eaton Electrical Products |  | 30980703
C86 | 0.4 |  | 20 | LV Fuse Link | A1 44.5mm fixing centres | Industrial (415V) fuse –link | Lawson Fuses | NIT20 | Ponteland, UK | N/A | Category A | 44.5 | SWG-03-018 | Lawson Fuses |  | 30980704
C87 | 0.4 |  | 20 | LV Fuse Link | A1 44.5mm fixing centres | Industrial (415V) fuse –link | Eaton Electrical Products | NITD20 | Pondicherry, India | N/A | Category A | 44.5 | SWG-03-018 | Eaton Electrical Products |  | 30980704
C88 | 0.4 |  | 2 | LV Fuse Link | A2 73mm fixing centres | Industrial (415V) fuse –link | Lawson Fuses | TIA2 | Ponteland, UK | N/A | Category A | 73 | SWG-03-018 | Lawson Fuses |  | 30980663
C89 | 0.4 |  | 2 | LV Fuse Link | A2 73mm fixing centres | Industrial (415V) fuse –link | Eaton Electrical Products | AAO2 | Pondicherry, India | N/A | Category A | 73 | SWG-03-018 | Eaton Electrical Products |  | 30980663
C90 | 0.4 |  | 32 | LV Fuse Link | A2 73mm fixing centres | Industrial (415V) fuse –link | Lawson Fuses | TIA32 | Ponteland, UK | N/A | Category A | 73 | SWG-03-018 | Lawson Fuses |  | 30980682
C91 | 0.4 |  | 32 | LV Fuse Link | A2 73mm fixing centres | Industrial (415V) fuse –link | Eaton Electrical Products | AAO32 | Pondicherry, India | N/A | Category A | 73 | SWG-03-018 | Eaton Electrical Products |  | 30980682
C92 | 0.4 |  | 63 | LV Fuse Link | A2 73mm fixing centres | Industrial (415V) fuse –link | Lawson Fuses | TIS63 | Ponteland, UK | N/A | Category A | 73 | SWG-03-018 | Lawson Fuses |  | 30980683
C93 | 0.4 |  | 63 | LV Fuse Link | A2 73mm fixing centres | Industrial (415V) fuse –link | Eaton Electrical Products | BAO63 | Pondicherry, India | N/A | Category A | 73 | SWG-03-018 | Eaton Electrical Products |  | 30980683
C94 | 0.4 |  | 100 | LV Fuse Link | A2 73mm fixing centres | Industrial (415V) fuse –link | Lawson Fuses | TCP100 | Ponteland, UK | N/A | Category A | 73 | SWG-03-018 | Lawson Fuses |  | 30980684
C95 | 0.4 |  | 100 | LV Fuse Link | A2 73mm fixing centres | Industrial (415V) fuse –link | Eaton Electrical Products | OSD100 | Pondicherry, India | N/A | Category A | 73 | SWG-03-018 | Eaton Electrical Products |  | 30980684
C96 | 0.4 |  | 2 | LV Fuse Link | Offset blade tag | F1 - Industrial (415V) compact fuse –link | Lawson Fuses | NS2 | Ponteland, UK | N/A | Category A | N/A | SWG-03-018 | Lawson Fuses |  | 30980663
C97 | 0.4 |  | 2 | LV Fuse Link | Offset blade tag | F1 - Industrial (415V) compact fuse –link | Eaton Electrical Products | NSD2 | Pondicherry, India | N/A | Category A | N/A | SWG-03-018 | Eaton Electrical Products |  | 30980663
C98 | 0.4 |  | 6 | LV Fuse Link | Offset blade tag | F1 - Industrial (415V) compact fuse –link | Lawson Fuses | NS6 | Ponteland, UK | N/A | Category A | N/A | SWG-03-018 | Lawson Fuses |  | 30980682
C99 | 0.4 |  | 6 | LV Fuse Link | Offset blade tag | F1 - Industrial (415V) compact fuse –link | Eaton Electrical Products | NSD6 | Pondicherry, India | N/A | Category A | N/A | SWG-03-018 | Eaton Electrical Products |  | 30980682
C100 | 0.4 |  | 10 | LV Fuse Link | Offset blade tag | F1 - Industrial (415V) compact fuse –link | Lawson Fuses | NS10 | Ponteland, UK | N/A | Category A | N/A | SWG-03-018 | Lawson Fuses |  | 30980683
C101 | 0.4 |  | 10 | LV Fuse Link | Offset blade tag | F1 - Industrial (415V) compact fuse –link | Eaton Electrical Products | NSD10 | Pondicherry, India | N/A | Category A | N/A | SWG-03-018 | Eaton Electrical Products |  | 30980683
C102 | 0.4 |  | 16 | LV Fuse Link | Offset blade tag | F1 - Industrial (415V) compact fuse –link | Lawson Fuses | NS16 | Ponteland, UK | N/A | Category A | N/A | SWG-03-018 | Lawson Fuses |  | 30980684
C103 | 0.4 |  | 16 | LV Fuse Link | Offset blade tag | F1 - Industrial (415V) compact fuse –link | Eaton Electrical Products | NSD16 | Pondicherry, India | N/A | Category A | N/A | SWG-03-018 | Eaton Electrical Products |  | 30980684
C104 | 0.4 |  | 400 | LV Fuse Link | C1 -133mm & 184mm centres 51mm barrel width | Central tag fuse –link with 4 hole fixing | Lawson Fuses | TM400 | Ponteland, UK | N/A | Category A | 133 - 184 | SWG-03-018 | Lawson Fuses |  | 30980685
C105 | 0.4 |  | 400 | LV Fuse Link | C1 -133mm & 184mm centres 51mm barrel width | Central tag fuse –link with 4 hole fixing | Eaton Electrical Products | EF400 | Pondicherry, India | N/A | Category A | 133 - 184 | SWG-03-018 | Eaton Electrical Products |  | 30980685
C106 | 0.4 |  | 500 | LV Fuse Link | C1 -133mm & 184mm centres 51mm barrel width | Central tag fuse –link with 4 hole fixing | Lawson Fuses | TM500 | Ponteland, UK | N/A | Category A | 133 - 184 | SWG-03-018 | Lawson Fuses |  | 30980687
C107 | 0.4 |  | 500 | LV Fuse Link | C1 -133mm & 184mm centres 51mm barrel width | Central tag fuse –link with 4 hole fixing | Eaton Electrical Products | EF500 | Pondicherry, India | N/A | Category A | 133 - 184 | SWG-03-018 | Eaton Electrical Products |  | 30980687
C108 | 0.4 |  | 5 | LV Fuse Link | C1 -133mm & 184mm centres 51mm barrel width | Fuse-Links for house service cut-outs | Lawson Fuses | ME5 | Ponteland, UK | N/A | Category A | 133 - 184 | SWG-03-018 | Lawson Fuses |  | 30980705
C109 | 0.4 |  | 5 | LV Fuse Link | C1 -133mm & 184mm centres 51mm barrel width | Fuse-Links for house service cut-outs | Eaton Electrical Products | 5KR85 | Pondicherry, India | N/A | Category A | 133 - 184 | SWG-03-018 | Eaton Electrical Products |  | 30980705
C110 | 0.4 |  | 15 | LV Fuse Link | C1 -133mm & 184mm centres 51mm barrel width | Fuse-Links for house service cut-outs | Lawson Fuses | ME16 | Ponteland, UK | N/A | Category A | 133 - 184 | SWG-03-018 | Lawson Fuses |  | 30980706
C111 | 0.4 |  | 15 | LV Fuse Link | C1 -133mm & 184mm centres 51mm barrel width | Fuse-Links for house service cut-outs | Eaton Electrical Products | 15KR85 | Pondicherry, India | N/A | Category A | 133 - 184 | SWG-03-018 | Eaton Electrical Products |  | 30980706
C112 | 0.4 |  | 30 | LV Fuse Link | C1 -133mm & 184mm centres 51mm barrel width | Fuse-Links for house service cut-outs | Lawson Fuses | ME32 | Ponteland, UK | N/A | Category A | 133 - 184 | SWG-03-018 | Lawson Fuses |  | 30980719
C113 | 0.4 |  | 30 | LV Fuse Link | C1 -133mm & 184mm centres 51mm barrel width | Fuse-Links for house service cut-outs | Eaton Electrical Products | 30KR85 | Pondicherry, India | N/A | Category A | 133 - 184 | SWG-03-018 | Eaton Electrical Products |  | 30980719
C114 | 0.4 |  | 40 | LV Fuse Link | C1 -133mm & 184mm centres 51mm barrel width | Fuse-Links for house service cut-outs | Lawson Fuses | ME40 | Ponteland, UK | N/A | Category A | 133 - 184 | SWG-03-018 | Lawson Fuses |  | 30980720
C115 | 0.4 |  | 40 | LV Fuse Link | C1 -133mm & 184mm centres 51mm barrel width | Fuse-Links for house service cut-outs | Eaton Electrical Products | 40KR85 | Pondicherry, India | N/A | Category A | 133 - 184 | SWG-03-018 | Eaton Electrical Products |  | 30980720
C116 | 0.4 |  | 60 | LV Fuse Link | C1 -133mm & 184mm centres 51mm barrel width | Fuse-Links for house service cut-outs | Lawson Fuses | ME63 | Ponteland, UK | N/A | Category A | 133 - 184 | SWG-03-018 | Lawson Fuses |  | 30980721
C117 | 0.4 |  | 60 | LV Fuse Link | C1 -133mm & 184mm centres 51mm barrel width | Fuse-Links for house service cut-outs | Eaton Electrical Products | 60KR85 | Pondicherry, India | N/A | Category A | 133 - 184 | SWG-03-018 | Eaton Electrical Products |  | 30980721
C118 | 0.4 |  | 80 | LV Fuse Link | C1 -133mm & 184mm centres 51mm barrel width | Fuse-Links for house service cut-outs | Lawson Fuses | ME80 | Ponteland, UK | N/A | Category A | 133 - 184 | SWG-03-018 | Lawson Fuses |  | 30980722
C119 | 0.4 |  | 80 | LV Fuse Link | C1 -133mm & 184mm centres 51mm barrel width | Fuse-Links for house service cut-outs | Eaton Electrical Products | 80KR85 | Pondicherry, India | N/A | Category A | 133 - 184 | SWG-03-018 | Eaton Electrical Products |  | 30980722
C120 | 0.4 |  | 100 | LV Fuse Link | C1 -133mm & 184mm centres 51mm barrel width | Fuse-Links for house service cut-outs | Lawson Fuses | ME100 | Ponteland, UK | N/A | Category A | 133 - 184 | SWG-03-018 | Lawson Fuses |  | 30980724
C121 | 0.4 |  | 100 | LV Fuse Link | C1 -133mm & 184mm centres 51mm barrel width | Fuse-Links for house service cut-outs | Eaton Electrical Products | 100KR85 | Pondicherry, India | N/A | Category A | 133 - 184 | SWG-03-018 | Eaton Electrical Products |  | 30980724
C122 | 0.4 |  | 30 | LV Fuse Link | Type IIb - 30.16mm dia end cap | Fuse-Links for house service cut-outs | Lawson Fuses | MF32 | Ponteland, UK | N/A | Category A | 30.16 | SWG-03-018 | Lawson Fuses |  | 30980697
C123 | 0.4 |  | 30 | LV Fuse Link | Type IIb - 30.16mm dia end cap | Fuse-Links for house service cut-outs | Eaton Electrical Products | 30LR85 | Pondicherry, India | N/A | Category A | 30.16 | SWG-03-018 | Eaton Electrical Products |  | 30980697
C124 | 0.4 |  | 60 | LV Fuse Link | Type IIb - 30.16mm dia end cap | Fuse-Links for house service cut-outs | Lawson Fuses | MF63 | Ponteland, UK | N/A | Category A | 30.16 | SWG-03-018 | Lawson Fuses |  | 30980698
C125 | 0.4 |  | 60 | LV Fuse Link | Type IIb - 30.16mm dia end cap | Fuse-Links for house service cut-outs | Eaton Electrical Products | 60LR85 | Pondicherry, India | N/A | Category A | 30.16 | SWG-03-018 | Eaton Electrical Products |  | 30980698
C126 | 0.4 |  | 80 | LV Fuse Link | Type IIb - 30.16mm dia end cap | Fuse-Links for house service cut-outs | Lawson Fuses | MF80 | Ponteland, UK | N/A | Category A | 30.16 | SWG-03-018 | Lawson Fuses |  | 30980699
C127 | 0.4 |  | 80 | LV Fuse Link | Type IIb - 30.16mm dia end cap | Fuse-Links for house service cut-outs | Eaton Electrical Products | 80LR85 | Pondicherry, India | N/A | Category A | 30.16 | SWG-03-018 | Eaton Electrical Products |  | 30980699
C128 | 0.4 |  | 100 | LV Fuse Link | Type IIb - 30.16mm dia end cap | Fuse-Links for house service cut-outs | Lawson Fuses | MF100 | Ponteland, UK | N/A | Category A | 30.16 | SWG-03-018 | Lawson Fuses |  | 30980723
C129 | 0.4 |  | 100 | LV Fuse Link | Type IIb - 30.16mm dia end cap | Fuse-Links for house service cut-outs | Eaton Electrical Products | 100LR85 | Pondicherry, India | N/A | Category A | 30.16 | SWG-03-018 | Eaton Electrical Products |  | 30980723
C130 | 0.4 |  | 6 | LV Fuse Link | 1 axial and 1 lateral slot | fuse-links for street lighting cut- outs | Lawson Fuses | LST6 | Ponteland, UK | N/A | Category A |  | SWG-03-018 | Lawson Fuses |  | 30980691
C131 | 0.4 |  | 6 | LV Fuse Link | 2 axial and 1 lateral slot | fuse-links for street lighting cut- outs | Eaton Electrical Products | STD6 | Pondicherry, India | N/A | Category A |  | SWG-03-018 | Eaton Electrical Products |  | 30980691
C132 | 0.4 |  | 10 | LV Fuse Link | 3 axial and 1 lateral slot | fuse-links for street lighting cut- outs | Lawson Fuses | LST10 | Ponteland, UK | N/A | Category A |  | SWG-03-018 | Lawson Fuses |  | 30980692
C133 | 0.4 |  | 10 | LV Fuse Link | 4 axial and 1 lateral slot | fuse-links for street lighting cut- outs | Eaton Electrical Products | STD10 | Pondicherry, India | N/A | Category A |  | SWG-03-018 | Eaton Electrical Products |  | 30980692
C134 | 0.4 |  | 16 | LV Fuse Link | 5 axial and 1 lateral slot | fuse-links for street lighting cut- outs | Lawson Fuses | LST16 | Ponteland, UK | N/A | Category A |  | SWG-03-018 | Lawson Fuses |  | 30980693
C135 | 0.4 |  | 16 | LV Fuse Link | 6 axial and 1 lateral slot | fuse-links for street lighting cut- outs | Eaton Electrical Products | STD16 | Pondicherry, India | N/A | Category A |  | SWG-03-018 | Eaton Electrical Products |  | 30980693
C136 | 0.4 |  | 3 | LV Fuse Link |  | XF3 - Time limit fuse –link | Eaton Electrical Products |  | Gyor, Hungary | N/A | Category A |  | SWG-03-018 | Eaton Electrical Products |  | 30980674
C137 | 0.4 |  | 5 | LV Fuse Link |  | XF5 - Time limit fuse –link | Eaton Electrical Products |  | Gyor, Hungary | N/A | Category A |  | SWG-03-018 | Eaton Electrical Products |  | 30980751
C138 | 0.4 |  | 7.5 | LV Fuse Link |  | XF7.5 - Time limit fuse –link | Eaton Electrical Products |  | Gyor, Hungary | N/A | Category A |  | SWG-03-018 | Eaton Electrical Products |  | 30980752
C139 | 0.4 |  | 10 | LV Fuse Link |  | XF10 - Time limit fuse –link | Eaton Electrical Products |  | Gyor, Hungary | N/A | Category A |  | SWG-03-018 | Eaton Electrical Products |  | 30980753
C140 | 0.4 |  | 12.5 | LV Fuse Link |  | XF12.5 - Time limit fuse –link | Eaton Electrical Products |  | Gyor, Hungary | N/A | Category A |  | SWG-03-018 | Eaton Electrical Products |  | 30980754
C141 | 0.4 |  | 15 | LV Fuse Link |  | XF15 - Time limit fuse –link | Eaton Electrical Products |  | Gyor, Hungary | N/A | Category A |  | SWG-03-018 | Eaton Electrical Products |  | 30980755
C142 | 11 |  | 25 | HV Fuse-links |  | O1 - Ferruled HV fuses-links for use in oil | SIBA Fuses |  | Lunen, Germany | N/A | Category A |  | SWG-03-018 | Lawson Fuses | SWG-06-040 | 30980762
C143 | 11 |  | 35.5 | HV Fuse-links |  | O1 - Ferruled HV fuses-links for use in oil | SIBA Fuses |  | Lunen, Germany | N/A | Category A |  | SWG-03-018 | Lawson Fuses | SWG-06-040 | 30980763
C144 | 11 |  | 50 | HV Fuse-links |  | O1 - Ferruled HV fuses-links for use in oil | SIBA Fuses |  | Lunen, Germany | N/A | Category A |  | SWG-03-018 | Lawson Fuses | SWG-06-040 | 30980764
C145 | 11 |  | 80 | HV Fuse-links |  | O1 - Ferruled HV fuses-links for use in oil | SIBA Fuses |  | Lunen, Germany | N/A | Category A |  | SWG-03-018 | Lawson Fuses | SWG-06-040 | 30980765
C146 | 11 |  | 125 | HV Fuse-links |  | O1 - Ferruled HV fuses-links for use in oil | SIBA Fuses |  | Lunen, Germany | N/A | Category A |  | SWG-03-018 | Lawson Fuses | SWG-06-040 | 30980768
C147 | 11 |  | 31.5 | HV Fuse-links |  | A2 - G Type HV fuses-links for use in air | SIBA Fuses |  | Lunen, Germany | N/A | Category A |  | SWG-03-018 | Lawson Fuses | SWG-06-040 | 30980766
C148 | 11 |  | 50 | HV Fuse-links |  | A3 - G Type HV fuses-links for use in air | SIBA Fuses |  | Lunen, Germany | N/A | Category A |  | SWG-03-018 | Lawson Fuses | SWG-06-040 | 30980767
C149 | 0.4 |  | 200 | LV Fuse Link | 92mm fixing centres | Type “J” slotted tag fuse –link | Lawson Fuses | JSU200 | Ponteland, UK | N/A | Category A | 92 | SWG-03-018 | Lawson Fuses |  | 30980717
C150 | 0.4 |  | 200 | LV Fuse Link | 92mm fixing centres | Type “J” slotted tag fuse –link | Eaton Electrical Products | 200MJ31-7 | Pondicherry, India | N/A | Category A | 92 | SWG-03-018 | Eaton Electrical Products |  | 30980717
C151 | 0.4 |  | 315 | LV Fuse Link | 92mm fixing centres | Type “J” slotted tag fuse –link | Lawson Fuses | JSU315 | Ponteland, UK | N/A | Category A | 92 | SWG-03-018 | Lawson Fuses |  | 30980729
C152 | 0.4 |  | 315 | LV Fuse Link | 92mm fixing centres | Type “J” slotted tag fuse –link | Eaton Electrical Products | 315MJ31-7 | Pondicherry, India | N/A | Category A | 92 | SWG-03-018 | Eaton Electrical Products |  | 30980729
C153 | 0.4 |  | 400 | LV Fuse Link | 92mm fixing centres | Type “J” slotted tag fuse –link | Lawson Fuses | JSU400 | Ponteland, UK | N/A | Category A | 92 | SWG-03-018 | Lawson Fuses |  | 30980730
C154 | 0.4 |  | 400 | LV Fuse Link | 92mm fixing centres | Type “J” slotted tag fuse –link | Eaton Electrical Products | 400MJ31-7 | Pondicherry, India | N/A | Category A | 92 | SWG-03-018 | Eaton Electrical Products |  | 30980730
C155 | 0.4 |  | 500 | LV Fuse Link | 92mm fixing centres | Type “J” slotted tag fuse –link | Lawson Fuses | JSU500 | Ponteland, UK | N/A | Category A | 92 | SWG-03-018 | Lawson Fuses |  | 30980731
C156 | 0.4 |  | 500 | LV Fuse Link | 92mm fixing centres | Type “J” slotted tag fuse –link | Eaton Electrical Products | 500MJ31-7 | Pondicherry, India | N/A | Category A | 92 | SWG-03-018 | Eaton Electrical Products |  | 30980731
C157 | 0.4 |  | 630 | LV Fuse Link | 92mm fixing centres | Type “J” slotted tag fuse –link | Lawson Fuses | JSU630 | Ponteland, UK | N/A | Category A | 92 | SWG-03-018 | Lawson Fuses |  | 30980716
C158 | 0.4 |  | 630 | LV Fuse Link | 92mm fixing centres | Type “J” slotted tag fuse –link | Eaton Electrical Products | 630MJ31-7 | Pondicherry, India | N/A | Category A | 92 | SWG-03-018 | Eaton Electrical Products |  | 30980716
C159 | 0.4 |  | 3 | LV Fuse Link |  | XF3 - Time limit fuse –link | Eaton Electrical Products |  | Gyor, Hungary | N/A | Category A |  | SWG-03-018 | Lawson Fuses |  | 30980674
C160 | 0.4 |  | 5 | LV Fuse Link |  | XF5 - Time limit fuse –link | Eaton Electrical Products |  | Gyor, Hungary | N/A | Category A |  | SWG-03-018 | Lawson Fuses |  | 30980751
C161 | 0.4 |  | 7.5 | LV Fuse Link |  | XF7.5 - Time limit fuse –link | Eaton Electrical Products |  | Gyor, Hungary | N/A | Category A |  | SWG-03-018 | Lawson Fuses |  | 30980752
C162 | 0.4 |  | 10 | LV Fuse Link |  | XF10 - Time limit fuse –link | Eaton Electrical Products |  | Gyor, Hungary | N/A | Category A |  | SWG-03-018 | Lawson Fuses |  | 30980753
C163 | 0.4 |  | 12.5 | LV Fuse Link |  | XF12.5 - Time limit fuse –link | Eaton Electrical Products |  | Gyor, Hungary | N/A | Category A |  | SWG-03-018 | Lawson Fuses |  | 30980754
C164 | 0.4 |  | 15 | LV Fuse Link |  | XF15 - Time limit fuse –link | Eaton Electrical Products |  | Gyor, Hungary | N/A | Category A |  | SWG-03-018 | Lawson Fuses |  | 30980755

## WITHDRAWN (hide) (hidden)
Operating Voltage (kV) | Short Circuit Rating (kA) | Continuous Current Rating (A) | Sub-category | Additonal Characteristics | Specification Equipment Description | Manufacturer | Manufacturer Model | Manufacturing Location | Alternative Manufacturing Locations (if applicable) | Approval Category (as per ASSET-02-002) | Dimensions (if applicable) | SPEN Specification | Supplier | Approval Notice Number | SAP Reference Number
0.4 |  | 1600 |  | Fully shielded. 92mm centres | C6 - Cabinet with six 500A outgoing ways. 1600A Busbars. ABB Part No.3220001414CF |  |  |  | N/A |  | 92 |  | ABB Power T & D Ltd. |  | 12110796
0.4 |  | 1600 |  | Fully shielded. 92mm centres | C5 - Cabinet with five 500A outgoing ways. 1600A Busbars. ABB Part No. 322000143F |  |  |  | N/A |  | 92 |  | ABB Power T & D Ltd. |  | 12110735
0.4 |  | 1600 |  | Fully shielded. 92mm centres | C4 - Cabinet with four 500A outgoing ways. 1600A Busbars. ABB Part No. 3220001412F |  |  |  | N/A |  | 92 |  | ABB Power T & D Ltd. |  | 12110723
0.4 |  | 800 |  | Fully shielded. 92mm centres | C3 - Cabinet with three 500A outgoing ways. 800A Busbars. ABB Part No. 3220001411F |  |  |  | N/A |  | 92 |  | ABB Power T & D Ltd. |  | 12110838
0.4 |  | 800 |  | Fully shielded. 92mm centres | C2 - Cabinet with two 500A outgoing ways. 800A Busbars. ABB Part No. 3220001410F |  |  |  | N/A |  | 92 |  | ABB Power T & D Ltd. |  | 12110700
0.4 |  | 800 |  | For large supplies (remote). Fully shielded 92mm centres | C2 S 800 MC - Cabinet with two 500A outgoing ways. 2 ways (multi-cores) paralleled 800A Busbars ABB Part No. 3220001421F |  |  |  | N/A |  | 92 |  | ABB Power T & D Ltd. |  | -
0.4 |  | 1600 |  | For large supplies (remote). Fully shielded 92mm centres | C4 S 800 MC - Cabinet with four 500A outgoing ways. 2 ways (multi-cores) paralleled 1600A Busbars ABB Part No. 3220001340F |  |  |  | N/A |  | 92 |  | ABB Power T & D Ltd. |  | 12110747
0.4 |  | 1600 |  | For large supplies (remote). Fully shielded 92mm centres | C6 S 800 MC/MC - Cabinet with six 500A outgoing ways. 2 x 2 ways (multi-cores) paralleled 1600A Busbars ABB Part No. 3220001511F |  |  |  | N/A |  | 92 |  | ABB Power T & D Ltd.
0.4 |  | 800 |  | For large supplies (local). Fully shielded 92mm centres | C2 SM 800 - Cabinet with two 500A outgoing ways. 2 ways (single cores) paralleled for 4 single-cores Customer metering 800A Busbars ABB Part No. 3220001340F |  |  |  | N/A |  | 92 |  | ABB Power T & D Ltd. |  | -
0.4 |  | 800 |  | For large supplies (local). Fully shielded 92mm centres | C3 SM 800 - Cabinet with three 500A outgoing ways. 2 ways (single cores) paralleled for 4 single cores Customer metering 800A Busbars ABB Part No. 3220001423F |  |  |  | N/A |  | 92 |  | ABB Power T & D Ltd. |  | -
0.4 |  | 1600 |  | For large supplies (local). Fully shielded 92mm centres | C4 SM 800 - Cabinet with four 500A outgoing ways. 2 ways (single cores) paralleled for 4 single cores Customer metering 1600A Busbars ABB Part No. 3220001570F |  |  |  | N/A |  | 92 |  | ABB Power T & D Ltd.
0.4 |  | 1600 |  | For large supplies (local). Fully shielded 92mm centres | C4 SM 1400 - Cabinet with four 500A outgoing ways. 3 ways (single cores) paralleled for 7 single cores Customer metering 1600A Busbars ABB Part No. 3220001570F |  |  |  | N/A |  | 92 |  | ABB Power T & D Ltd. |  | 12110760
0.4 |  | 1600 |  | For large supplies (local). Fully shielded 92mm centres | C5 SM 1400 - Cabinet with five 500A outgoing ways. 3 ways (single cores) paralleled for 7 single cores Customer metering 1600A Busbars ABB Part No. 3220001429F |  |  |  | N/A |  | 92 |  | ABB Power T & D Ltd. |  | 12110784
0.4 |  | 1600 |  |  | Type: AL Indoor Wall Mounted Fuseboard Type "A" - 5 Outgoing Distributor Units, Left Hand Side Fitted ITU and ACB |  |  |  | N/A |  | N/A | SWG-03-026 | Lucy Electric |  | 30980998
0.4 |  | 1600 |  |  | Type: AL2M Indoor Wall Mounted Fuseboard Type "A" - 5 Outgoing Distributor Units, Left Hand Side Fitted ITU, ACB and 2 Paralleled Metered Ways |  |  |  | N/A |  | N/A |  | Lucy Electric |  | 30026781
0.4 |  | 1600 |  |  | Type: AR Indoor Wall Mounted Fuseboard Type "A" - 5 Outgoing Distributor Units, Right Hand Side Fitted ITU and ACB |  |  |  | N/A |  | N/A |  | Lucy Electric |  | 30980999
0.4 |  | 1600 |  |  | Type: AR2M Indoor Wall Mounted Fuseboard Type "A" - 5 Outgoing Distributor Units, Right Hand Side Fitted ITU, ACB and 2 Paralleled Metered Ways |  |  |  | N/A |  | N/A |  | Lucy Electric |  | 30026782
0.4 |  | 1600 |  |  | Type: CL Indoor Wall Mounted Fuseboard Type "C" - 5 Outgoing Distributor Units, Left Hand Side Fitted ITU |  |  |  | N/A |  | N/A |  | Lucy Electric |  | 30980997
0.4 |  | 1600 |  |  | Type: CL2M Indoor Wall Mounted Fuseboard Type "C" - 5 Outgoing Distributor Units, Left Hand Side Fitted ITU and 2 Paralleled Metered Ways |  |  |  | N/A |  | N/A |  | Lucy Electric |  | 30026783
0.4 |  | 1600 |  |  | Type: CR Indoor Wall Mounted Fuseboard Type "C" - 5 Outgoing Distributor Units, Right Hand Side Fitted ITU |  |  |  | N/A |  | N/A |  | Lucy Electric |  | 30026784
0.4 |  | 1600 |  |  | Type: CR2M Indoor Wall Mounted Fuseboard Type "C" - 5 Outgoing Distributor Units, Right Hand Side Fitted ITU and 2 Paralleled Metered Ways |  |  |  | N/A |  | N/A |  | Lucy Electric |  | 30026795
0.4 |  | 1600 |  |  | Type: TMO5 Outdoor Transformer Mounted Fuse Cabinet - 5 Outgoing Distributor Units and ITU |  |  |  | N/A |  | N/A |  | Lucy Electric |  | 30980498
0.4 |  | 1600 |  |  | Type: TMO5-2 Outdoor Transformer Mounted Fuse Cabinet - 5 Outgoing Distributor Units, ITU and 2 Paralleled Ways |  |  |  | N/A |  | N/A |  | Lucy Electric |  | TBC
0.4 |  | 1600 |  |  | Type: TMO5-2M Outdoor Transformer Mounted Fuse Cabinet - 5 Outgoing Distributor Units, ITU and 2 Paralleled Metered Ways |  |  |  | N/A |  | N/A |  | Lucy Electric |  | 30980499
0.4 |  | 1600 |  |  | Type: TMO5-3M Outdoor Transformer Mounted Fuse Cabinet - 5 Outgoing Distributor Units, ITU and 3 Paralleled Metered Ways |  |  |  | N/A |  | N/A |  | Lucy Electric |  | 30026796
0.4 |  | 1600 |  |  | Type: TMO6 Outdoor Transformer Mounted Fuse Cabinet - 6 Outgoing Distributor Units and ITU |  |  |  | N/A |  | N/A |  | Lucy Electric |  | 30980500
0.4 |  | 1600 |  |  | Type: TMO6-3M Outdoor Transformer Mounted Fuse Cabinet - 6 Outgoing Distributor Units, ITU and 3 Paralleled Metered Ways |  |  |  | N/A |  | N/A |  | Lucy Electric |  | 30980492
0.4 |  | 500 |  | Fully shielded - 92mm centres | N2 - 2 way network link pillar with two 500A distributor ways. To EATS 37-2 ABB Part No. 3220001227F |  |  |  | N/A |  | 92 |  | ABB Power T & D Ltd |  | C39887602
0.4 |  | 500 |  | Fully shielded - 92mm centres | N4 - 4 way network link pillar with four 500A distributor ways. To EATS 37-2 ABB Part No. 3220001228F |  |  |  | N/A |  | 92 |  | ABB Power T & D Ltd |  | C39887601
0.4 |  | 1600 |  | 92mm Centres (Includes Generator Connections) | 3 Way 1600A Shielded Feeder Pillar with Space for 2 Ways or Metering Way |  |  |  | N/A |  | 92 |  | Schneider Electric |  | 30983065
11 |  |  |  |  | Electronic earth fault indicator With core balance CT |  |  |  | N/A |  |  |  | Bowden Brothers Ltd |  | 39880369

## CHANGELOG (hidden)
Update Type | Version | Date | Sheet | Change Notes | Update Type | Example description
New Edition | 1.0.0 | 2025-10-08 | ALL | Colour free and data cleansed version of AER; from trackable changes copy of AER | Minor | Addition/ removal of new equipment
Minor | 1.0.1 | 2026-06-12 | SWG. | Schneider Ringmaster RN2D RTYPRC0SP added based on approval notice | Major | Edit of current list, addition/removal of multiple new equipment variants
Major | 1.1.0 | 2026-07-01 | SWG. | Added additional Class E post insulators by TE. Added Allied insulators post insulator types to register. Amended Siemens surge arrester records to reflect that approval has been revisited in 2025. Since no change to previous equipment supplied review date was updated and additional types added. | New Edition | Complete reformat of document/ addition of new sheet
Minor | 1.1.1 | 2026-08-19 | SWG. | Units marked hold until verified and superseeded filtered out and associated field (column V) hidden
Minor | 1.1.2 | 2026-08-19 | ITX. | Column T hidden
Minor | 1.1.3 | 2026-08-19 | ALL | password to sheet and VBA updated